## Instructions
2019 Refinement to the 2006 IPCC Guidelines for National Greenhouse Gas Inventories
This spreadsheet implements the Tier 2 methods for estimating emissions from refrigeration and air conditioning of substitutes for ozone depleting substances. For details of the method see Chapter 7 Volume 3 of the 20019 Refinement to the 2006 IPCC Guidelines for National Greenhouse Gas Inventories
Instructions
1 | The data and calculations are on the sheet "Worksheet"
2 | All the cells where the user should enter data are coloured yellow
3 | One worksheet must be made for each relevant combination of HFC/blend and equipment type
4 | Years before 1989 can be added by the user as needed
5 | The steps of the calculations are illustrated in the sheet "Illustration". The letters in the headings of the worksheet correspond to the letters in the illustration
6 | An example is provided for HFC-134a in mobile air conditioning in the sheet "Example"

## Worksheet
Country
Equipment type (sub-application)
Chemical or blend
Current Year
Year of Introduction
[9 empty] | Emission factor for filling (production/ manufacturing) of new equipment (per cent per year) |  |  |  | Emission factor for equipment in use (per cent per year) | Lifetime in years | Share of HFC in retired equipment being recycled or reclaimed (per cent per year)
| Equal to amount in bank on 31st of December the previous year | [5 empty] | A+B-C+(N previous year) | F-K | G*emission factor | G-H | I+D-E | L | Bank*emission factor | Bank and lifetime | M*share recycled/reclaimed |  |  | M-N-O-P | Bank+J+K-L-M | H+L+P
Year | Amount in the bank on January 1st (kg) | A. Produced in country (kg) | B. Imported in bulk (kg) | C. Exported in bulk (kg) | D. Imported in equipment (kg) | E. Exported in new equipment (kg) | F.Domestic sales of HFCs in bulk (kg) | G. Used for filling of new equipment (kg) | H. Emitted during filling of new equipmet (kg) | I. Contained in new equipment filled in country (kg) | J. Contained in new eqipment going to the bank (kg) | K. For refilling/servicing (kg) | L. Emitted from equipment in use (kg) | M. In retired equipment (kg) | N. Reclaimed and recycled (kg) | O. Destroyed (kg) | P. Exported in used equipment (kg) | Q. Emitted at end of life (kg) | Amount in the bank on December 31st (kg) | Total emissions (kg)
1989 | 0 | [5 empty] | 0 | 0 | 0 | 0 | 0 | 0 | 0 | 0 | 0 |  |  | 0 | 0 | 0
1990 | 0 | [5 empty] | 0 | 0 | 0 | 0 | 0 | 0 | 0 | 0 | 0 |  |  | 0 | 0 | 0
1991 | 0 | [5 empty] | 0 | 0 | 0 | 0 | 0 | 0 | 0 | 0 | 0 |  |  | 0 | 0 | 0
1992 | 0 | [5 empty] | 0 | 0 | 0 | 0 | 0 | 0 | 0 | 0 | 0 |  |  | 0 | 0 | 0
1993 | 0 | [5 empty] | 0 | 0 | 0 | 0 | 0 | 0 | 0 | 0 | 0 |  |  | 0 | 0 | 0
1994 | 0 | [5 empty] | 0 | 0 | 0 | 0 | 0 | 0 | 0 | 0 | 0 |  |  | 0 | 0 | 0
1995 | 0 | [5 empty] | 0 | 0 | 0 | 0 | 0 | 0 | 0 | 0 | 0 |  |  | 0 | 0 | 0
1996 | 0 | [5 empty] | 0 | 0 | 0 | 0 | 0 | 0 | 0 | 0 | 0 |  |  | 0 | 0 | 0
1997 | 0 | [5 empty] | 0 | 0 | 0 | 0 | 0 | 0 | 0 | 0 | 0 |  |  | 0 | 0 | 0
1998 | 0 | [5 empty] | 0 | 0 | 0 | 0 | 0 | 0 | 0 | 0 | 0 |  |  | 0 | 0 | 0
1999 | 0 | [5 empty] | 0 | 0 | 0 | 0 | 0 | 0 | 0 | 0 | 0 |  |  | 0 | 0 | 0
2000 | 0 | [5 empty] | 0 | 0 | 0 | 0 | 0 | 0 | 0 | 0 | 0 |  |  | 0 | 0 | 0
2001 | 0 | [5 empty] | 0 | 0 | 0 | 0 | 0 | 0 | 0 | 0 | 0 |  |  | 0 | 0 | 0
2002 | 0 | [5 empty] | 0 | 0 | 0 | 0 | 0 | 0 | 0 | 0 | 0 |  |  | 0 | 0 | 0
2003 | 0 | [5 empty] | 0 | 0 | 0 | 0 | 0 | 0 | 0 | 0 | 0 |  |  | 0 | 0 | 0
2004 | 0 | [5 empty] | 0 | 0 | 0 | 0 | 0 | 0 | 0 | 0 | 0 |  |  | 0 | 0 | 0
2005 | 0 | [5 empty] | 0 | 0 | 0 | 0 | 0 | 0 | 0 | 0 | 0 |  |  | 0 | 0 | 0
2006 | 0 | [5 empty] | 0 | 0 | 0 | 0 | 0 | 0 | 0 | 0 | 0 |  |  | 0 | 0 | 0
2007 | 0 | [5 empty] | 0 | 0 | 0 | 0 | 0 | 0 | 0 | 0 | 0 |  |  | 0 | 0 | 0
2008 | 0 | [5 empty] | 0 | 0 | 0 | 0 | 0 | 0 | 0 | 0 | 0 |  |  | 0 | 0 | 0
2009 | 0 | [5 empty] | 0 | 0 | 0 | 0 | 0 | 0 | 0 | 0 | 0 |  |  | 0 | 0 | 0
2010 | 0 | [5 empty] | 0 | 0 | 0 | 0 | 0 | 0 | 0 | 0 | 0 |  |  | 0 | 0 | 0
2011 | 0 | [5 empty] | 0 | 0 | 0 | 0 | 0 | 0 | 0 | 0 | 0 |  |  | 0 | 0 | 0
2012 | 0 | [5 empty] | 0 | 0 | 0 | 0 | 0 | 0 | 0 | 0 | 0 |  |  | 0 | 0 | 0
2013 | 0 | [5 empty] | 0 | 0 | 0 | 0 | 0 | 0 | 0 | 0 | 0 |  |  | 0 | 0 | 0
2014 | 0 | [5 empty] | 0 | 0 | 0 | 0 | 0 | 0 | 0 | 0 | 0 |  |  | 0 | 0 | 0
2015 | 0 | [5 empty] | 0 | 0 | 0 | 0 | 0 | 0 | 0 | 0 | 0 |  |  | 0 | 0 | 0
2016 | 0 | [5 empty] | 0 | 0 | 0 | 0 | 0 | 0 | 0 | 0 | 0 |  |  | 0 | 0 | 0
2017 | 0 | [5 empty] | 0 | 0 | 0 | 0 | 0 | 0 | 0 | 0 | 0 |  |  | 0 | 0 | 0
2018 | 0 | [5 empty] | 0 | 0 | 0 | 0 | 0 | 0 | 0 | 0 | 0 |  |  | 0 | 0 | 0
2019 | 0 | [5 empty] | 0 | 0 | 0 | 0 | 0 | 0 | 0 | 0 | 0 |  |  | 0 | 0 | 0
2020 | 0 | [5 empty] | 0 | 0 | 0 | 0 | 0 | 0 | 0 | 0 | 0 |  |  | 0 | 0 | 0
2021 | 0 | [5 empty] | 0 | 0 | 0 | 0 | 0 | 0 | 0 | 0 | 0 |  |  | 0 | 0 | 0
2022 | 0 | [5 empty] | 0 | 0 | 0 | 0 | 0 | 0 | 0 | 0 | 0 |  |  | 0 | 0 | 0
2023 | 0 | [5 empty] | 0 | 0 | 0 | 0 | 0 | 0 | 0 | 0 | 0 |  |  | 0 | 0 | 0
2024 | 0 | [5 empty] | 0 | 0 | 0 | 0 | 0 | 0 | 0 | 0 | 0 |  |  | 0 | 0 | 0
2025 | 0 | [5 empty] | 0 | 0 | 0 | 0 | 0 | 0 | 0 | 0 | 0 |  |  | 0 | 0 | 0
2026 | 0 | [5 empty] | 0 | 0 | 0 | 0 | 0 | 0 | 0 | 0 | 0 |  |  | 0 | 0 | 0
2027 | 0 | [5 empty] | 0 | 0 | 0 | 0 | 0 | 0 | 0 | 0 | 0 |  |  | 0 | 0 | 0
2028 | 0 | [5 empty] | 0 | 0 | 0 | 0 | 0 | 0 | 0 | 0 | 0 |  |  | 0 | 0 | 0
2029 | 0 | [5 empty] | 0 | 0 | 0 | 0 | 0 | 0 | 0 | 0 | 0 |  |  | 0 | 0 | 0
2030 | 0 | [5 empty] | 0 | 0 | 0 | 0 | 0 | 0 | 0 | 0 | 0 |  |  | 0 | 0 | 0
2031 | 0 | [5 empty] | 0 | 0 | 0 | 0 | 0 | 0 | 0 | 0 | 0 |  |  | 0 | 0 | 0
2032 | 0 | [5 empty] | 0 | 0 | 0 | 0 | 0 | 0 | 0 | 0 | 0 |  |  | 0 | 0 | 0
2033 | 0 | [5 empty] | 0 | 0 | 0 | 0 | 0 | 0 | 0 | 0 | 0 |  |  | 0 | 0 | 0
2034 | 0 | [5 empty] | 0 | 0 | 0 | 0 | 0 | 0 | 0 | 0 | 0 |  |  | 0 | 0 | 0
2035 | 0 | [5 empty] | 0 | 0 | 0 | 0 | 0 | 0 | 0 | 0 | 0 |  |  | 0 | 0 | 0
2036 | 0 | [5 empty] | 0 | 0 | 0 | 0 | 0 | 0 | 0 | 0 | 0 |  |  | 0 | 0 | 0
2037 | 0 | [5 empty] | 0 | 0 | 0 | 0 | 0 | 0 | 0 | 0 | 0 |  |  | 0 | 0 | 0
2038 | 0 | [5 empty] | 0 | 0 | 0 | 0 | 0 | 0 | 0 | 0 | 0 |  |  | 0 | 0 | 0
2039 | 0 | [5 empty] | 0 | 0 | 0 | 0 | 0 | 0 | 0 | 0 | 0 |  |  | 0 | 0 | 0
2040 | 0 | [5 empty] | 0 | 0 | 0 | 0 | 0 | 0 | 0 | 0 | 0 |  |  | 0 | 0 | 0
2041 | 0 | [5 empty] | 0 | 0 | 0 | 0 | 0 | 0 | 0 | 0 | 0 |  |  | 0 | 0 | 0
2042 | 0 | [5 empty] | 0 | 0 | 0 | 0 | 0 | 0 | 0 | 0 | 0 |  |  | 0 | 0 | 0
2043 | 0 | [5 empty] | 0 | 0 | 0 | 0 | 0 | 0 | 0 | 0 | 0 |  |  | 0 | 0 | 0
2044 | 0 | [5 empty] | 0 | 0 | 0 | 0 | 0 | 0 | 0 | 0 | 0 |  |  | 0 | 0 | 0
2045 | 0 | [5 empty] | 0 | 0 | 0 | 0 | 0 | 0 | 0 | 0 | 0 |  |  | 0 | 0 | 0
2046 | 0 | [5 empty] | 0 | 0 | 0 | 0 | 0 | 0 | 0 | 0 | 0 |  |  | 0 | 0 | 0
2047 | 0 | [5 empty] | 0 | 0 | 0 | 0 | 0 | 0 | 0 | 0 | 0 |  |  | 0 | 0 | 0
2048 | 0 | [5 empty] | 0 | 0 | 0 | 0 | 0 | 0 | 0 | 0 | 0 |  |  | 0 | 0 | 0
2049 | 0 | [5 empty] | 0 | 0 | 0 | 0 | 0 | 0 | 0 | 0 | 0 |  |  | 0 | 0 | 0
2050 | 0 | [5 empty] | 0 | 0 | 0 | 0 | 0 | 0 | 0 | 0 | 0 |  |  | 0 | 0 | 0

## Example
Country |  |  | Country XX
Equipment type/Sub-application |  |  | Mobile Air Conditioning
Chemical or blend |  |  | HFC-134a
Current Year |  |  | 2017
Year of Introduction |  |  | 1990
[9 empty] | Emission factor for filling (production/ manufacturing) of new equipment (per cent per year) |  |  |  | Emission factor for equipment in use (per cent per year) | Lifetime in years | Share of HFC in retired equipment being recycled or reclaimed (per cent per year)
[9 empty] | 2 |  |  |  | 10 | 12 | 0
| Equal to amount in bank on 31st of December the previous year | [5 empty] | A+B-C+(N previous year) | F-K | G*emission factor | G-H | I+D-E | L | Bank*emission factor | Bank and lifetime | M*share recycled/reclaimed |  |  | M-N-O-P | Bank+J+K-L-M | H+L+P
Year | Amount in the bank on January 1st (kg) | A. Produced in country (kg) | B. Imported in bulk (kg) | C. Exported in bulk (kg) | D. Imported in equipment (kg) | E. Exported in new equipment (kg) | F.Domestic sales of HFCs in bulk (kg) | G. Used for filling of new equipment (kg) | H. Emitted during filling of new equipmet (kg) | I. Contained in new equipment filled in country (kg) | J. Contained in new eqipment going to the bank (kg) | K. For refilling/servicing (kg) | L. Emitted from equipment in use (kg) | M. In retired equipment (kg) | N. Reclaimed and recycled (kg) | O. Destroyed (kg) | P. Exported in used equipment (kg) | Q. Emitted at end of life (kg) | Amount in the bank on December 31st (kg) | Total emissions (kg)
1989 | 0 | 0 | 0 | 0 | 0 | 0 | 0 | 0 | 0 | 0 | 0 |  | 0 | 0 |  | 0 | 0 | 0 | 0 | 0
1990 | 0 | 0 | 25000 | 0 | 6000 | 0 | 25000 | 25000 | 500 | 24500 | 30500 | 0 | 0 | 0 |  | 0 | 0 | 0 | 30500 | 500
1991 | 30500 | 0 | 34000 | 0 | 7000 | 0 | 34000 | 34000 | 680 | 33320 | 40320 | 0 | 3050 | 0 |  | 0 | 0 | 0 | 67770 | 3730
1992 | 67770 | 0 | 40000 | 0 | 15000 | 0 | 40000 | 36950 | 739 | 36211 | 51211 | 3050 | 6777 | 0 |  | 0 | 0 | 0 | 115254 | 7516
1993 | 115254 | 0 | 45000 | 0 | 31000 | 0 | 45000 | 38223 | 764.46 | 37458.54 | 68458.54 | 6777 | 11525.4 | 0 |  | 0 | 0 | 0 | 178964.14 | 12289.86
1994 | 178964.14 | 0 | 55000 | 0 | 43000 | 0 | 55000 | 43474.6 | 869.492 | 42605.108 | 85605.108 | 11525.4 | 17896.414 | 0 |  | 0 | 0 | 0 | 258198.234 | 18765.906
1995 | 258198.234 | 0 | 60000 | 0 | 56000 | 0 | 60000 | 42103.586 | 842.0717 | 41261.5143 | 97261.5143 | 17896.414 | 25819.8234 | 0 |  | 0 | 0 | 0 | 347536.3389 | 26661.8951
1996 | 347536.3389 | 0 | 70000 | 0 | 70000 | 0 | 70000 | 44180.1766 | 883.6035 | 43296.5731 | 113296.5731 | 25819.8234 | 34753.6339 | 0 |  | 0 | 0 | 0 | 451899.1015 | 35637.2374
1997 | 451899.1015 | 0 | 74000 | 0 | 83000 | 0 | 74000 | 39246.3661 | 784.9273 | 38461.4388 | 121461.4388 | 34753.6339 | 45189.9101 | 0 |  | 0 | 0 | 0 | 562924.264 | 45974.8375
1998 | 562924.264 | 0 | 81000 | 0 | 97000 | 0 | 81000 | 35810.0899 | 716.2018 | 35093.8881 | 132093.8881 | 45189.9101 | 56292.4264 | 0 |  | 0 | 0 | 0 | 683915.6358 | 57008.6282
1999 | 683915.6358 | 0 | 87000 | 0 | 110000 | 0 | 87000 | 30707.5736 | 614.1515 | 30093.4221 | 140093.4221 | 56292.4264 | 68391.5636 | 0 |  | 0 | 0 | 0 | 811909.9207 | 69005.7151
2000 | 811909.9207 | 0 | 94000 | 0 | 107000 | 0 | 94000 | 25608.4364 | 512.1687 | 25096.2677 | 132096.2677 | 68391.5636 | 81190.9921 | 0 |  | 0 | 0 | 0 | 931206.7599 | 81703.1608
2001 | 931206.7599 | 0 | 100000 | 0 | 140000 | 0 | 100000 | 18809.0079 | 376.1802 | 18432.8278 | 158432.8278 | 81190.9921 | 93120.676 | 0 |  | 0 | 0 | 0 | 1077709.9038 | 93496.8562
2002 | 1077709.9038 | 0 | 103000 | 0 | 145000 | 0 | 103000 | 9879.324 | 197.5865 | 9681.7375 | 154681.7375 | 93120.676 | 107770.9904 | 30500 |  | 0 | 0 | 30500 | 1187241.3269 | 138468.5769
2003 | 1187241.3269 | 0 | 109000 | 0 | 150000 | 0 | 109000 | 1229.0096 | 24.5802 | 1204.4294 | 151204.4294 | 107770.9904 | 118724.1327 | 40320 |  | 0 | 0 | 40320 | 1287172.614 | 159068.7129
2004 | 1287172.614 | 0 | 115000 | 0 | 156000 | 0 | 115000 | 0 | 0 | 0 | 156000 | 115000 | 128717.2614 | 51211 |  | 0 | 0 | 51211 | 1378244.3526 | 179928.2614
2005 | 1378244.3526 | 0 | 120000 | 0 | 161000 | 0 | 120000 | 0 | 0 | 0 | 161000 | 120000 | 137824.4353 | 68458.54 | 0 | 2000 | 0 | 66458.54 | 1452961.3774 | 204282.9753
2006 | 1452961.3774 | 0 | 126000 | 0 | 166000 | 0 | 126000 | 0 | 0 | 0 | 166000 | 126000 | 145296.1377 | 85605.108 | 0 | 1400 | 0 | 84205.108 | 1514060.1316 | 229501.2457
2007 | 1514060.1316 | 0 | 104000 | 0 | 172000 | 0 | 104000 | 0 | 0 | 0 | 172000 | 104000 | 151406.0132 | 97261.5143 | 0 | 800 | 0 | 96461.5143 | 1541392.6042 | 247867.5274
2008 | 1541392.6042 | 0 | 113000 | 0 | 199000 | 0 | 113000 | 0 | 0 | 0 | 199000 | 113000 | 154139.2604 | 113296.5731 | 0 | 2300 | 0 | 110996.5731 | 1585956.7707 | 265135.8335
2009 | 1585956.7707 | 0 | 124000 | 0 | 182000 | 0 | 124000 | 0 | 0 | 0 | 182000 | 124000 | 158595.6771 | 121461.4388 | 0 | 2400 | 0 | 119061.4388 | 1611899.6548 | 277657.1159
2010 | 1611899.6548 | 0 | 128000 | 0 | 187000 | 0 | 128000 | 0 | 0 | 0 | 187000 | 128000 | 161189.9655 | 132093.8881 | 0 | 2200 | 0 | 129893.8881 | 1633615.8013 | 291083.8535
2011 | 1633615.8013 | 0 | 111000 | 0 | 169000 | 0 | 111000 | 0 | 0 | 0 | 169000 | 111000 | 163361.5801 | 140093.4221 | 0 | 5400 | 0 | 134693.4221 | 1610160.799 | 298055.0023
2012 | 1610160.799 | 0 | 104000 | 0 | 160000 | 0 | 104000 | 0 | 0 | 0 | 160000 | 104000 | 161016.0799 | 132096.2677 | 0 | 4400 | 0 | 127696.2677 | 1581048.4514 | 288712.3476
2013 | 1581048.4514 | 0 | 92000 | 0 | 163000 | 0 | 92000 | 0 | 0 | 0 | 163000 | 92000 | 158104.8451 | 158432.8278 | 0 | 3800 | 0 | 154632.8278 | 1519510.7785 | 312737.6729
2014 | 1519510.7785 | 0 | 90000 | 0 | 109000 | 0 | 90000 | 0 | 0 | 0 | 109000 | 90000 | 151951.0779 | 154681.7375 | 0 | 6000 | 0 | 148681.7375 | 1411877.9632 | 300632.8154
2015 | 1411877.9632 | 0 | 80000 | 0 | 100000 | 0 | 80000 | 0 | 0 | 0 | 100000 | 80000 | 141187.7963 | 151204.4294 | 0 | 8400 | 0 | 142804.4294 | 1299485.7374 | 283992.2257
2016 | 1299485.7374 | 0 | 80000 | 0 | 90000 | 0 | 80000 | 0 | 0 | 0 | 90000 | 80000 | 129948.5737 | 156000 | 0 | 7800 | 0 | 148200 | 1183537.1637 | 278148.5737
2017 | 1183537.1637 | 0 | 70000 | 0 | 50000 | 0 | 70000 | 0 | 0 | 0 | 50000 | 70000 | 118353.7164 | 161000 | 0 | 13800 | 0 | 147200 | 1024183.4473 | 265553.7164