## Calculations
Tier 1: Default Stock Change Factor Method |  | Approach 1: Total land-use area, no data on conversions between land uses | [10 empty] | Approach 2: Total land-use area, including changes between categories
|  |  | - uses a summation by land management practices within defined areas | [10 empty] | - uses a summation by land parcel - assumes land management is the same across the whole parcel
Equation 2.25 |  |  | - where the actual location of land management practices within area is not known, only the proportional area attribtuted to each practice is known
- no information on the spatial conversion of a piece of land from one land use to another is available
Note T is used in place of D if T ≥20 years
∆CMineral | annual change in organic carbon stocks in mineral soils, tonnes C yr-1 | [11 empty] | Assumptions
SOC0 | soil organic carbon stock in the last year of an inventory time period, tonnes C | [12 empty] | 1) Stock change factors are derived for a 20 year period, thus the reason to divide by D (20) to produce an annual change
SOC(0-T) | soil organic carbon stock at the beginning of the inventory time period, tonnes C | Assumptions | [11 empty] | 2) Approach 2 calculates changes on each parcel of land and includes information on conversions between land categories
T | number of years over a single inventory time period, yr |  | 1) Stock change factors are typically derived for a 20 year period, thus the reason to divide by D (20) to produce an annual change | [11 empty] | However, Approach 2 only tracks the conversion across a parcel of land with the location of conversions within the parcel not being known.
D | Time dependence of stock change factors which is the default time period for transition between equilibrium SOC values, yr. |  | 2) In Approach 1, only the total change in area of each individual land-use category is known. No information exists pertaining to what land-use was converted to what other land use. | [11 empty] | Tacking land-use and conversions requires estimation of initial and final land-use categories for all conversions and the area of unchanged land.
| Commonly 20 years, but depends on assumptions made in computing the factors FLU, FMG and FI. If T exceeds D, use the value |  |  | As a result we disregard the specific conversions noted in the example data (see below) and only work with the total allocations to each land use category. | [9 empty] | 3) In the example, the value of SOCREF provided for the forest (under native vegetation) is 77 tC ha-1
| for T to obtain an annual rate of change over the inventory time period (0-T years). |  |  | Because we do not know the transfers, we have to assume that the land use is at its equilibrium value (20 year SOC0 values which equate to the SOCEquilib values) | [10 empty] | Assuming this is the correct SOCREF value for the cropping and grassland situations we need to calculate the appropriate SOCEquilib values
|  |  | 3) In the example, the value of SOCREF provided for the forest (native vegetation) is 77 tC ha-1 | [11 empty] | SOC0 for each temporal interval will be set to the SOCEquilib values of the land-use categories
c | represents the climate zones |  |  | Assuming this is the correct SOCREF value for the cropping and grassland situations we need to calculate the appropriate SOCEquilib values | [10 empty] | SOC(0-T) will be set to the SOC0 value 20 years in the past. Thus the value of SOC(0-T) associated with 1990 will be held fixed until the inventory of 2015.
s | represents the soil types |  |  | SOC0 for each temporal interval will be set to the SOCEquilib values of the land-use categories | [9 empty] | 4) The land-use category values provided in the table indicate what land was in place since the previous inventory.
i | represents the set of management systems that are present in a country |  |  | SOC(0-T) will be set to the SOC0 value 20 years in the past. Thus the value of SOC(0-T) associated with 1990 will be held fixed until the inventory of 2015. | [9 empty] | We do not know when the land use actually changed, but we assume that the land use defined for the inventory year was in place throughout the inventory period.
|  |  |  | Then in 2015, SOC(0-T) will be set to the value of SOC0 20 years earlier - that is SOC0 for 1995 | [10 empty] | That is prior to and including 1990, the land use categories provided under 1990 were in place
SOCref | the reference soil organic carbon stock for mineral soils under native vegetation, tonnes C ha-1 |  |  | In 2020, SOC(0-T) will be set to SOC0 of 2000 | [10 empty] | Then from 1991-1995 inclusive (5 years) the land use categories provided under 1995 were in place
FLU | stock change factor for land-use systems or sub-system for a particular land-use, dimensionless |  | 4) The land-use category values provided in the table indicate what land use was in place since the previous inventory. | [11 empty] | Then from 1996-2000 inclusive (5 years) the land use categories provided under 2000 were in place, and so on
FMG | stock change factor for management regime, dimensionless |  | We do not know when the land use actually changed, but we assume that the land use defined for the inventory year was in place throughout the inventory period. | [10 empty] | 5) In this approach, on conversion the SOC0 values move from the previous inventory value towards the equilibrium value at an annual rate equal to 1/20th of the difference between equilibrium and conversion SOC stocks.
FI | stock change factor for input of organic matter, dimensionless |  |  | That is prior to and including 1990, the land use categories provided under 1990 were in place | [10 empty] | However, we need to make sure we do not allow the SOC stocks to exceed or be reduced below the appropriate new equilibrium values.
A | land area of the stratum being estimated, ha. |  |  | Then from 1991-1995 inclusive (5 years) the land use categories provided under 1995 were in place | [9 empty] | 6) When the new land use has been in place for more than 20 years, the value of SOC0 must be limitted to the SOCEquilib value
Note: FND is substituted for FLU in Forest Land to account for the influence of natural disturbance regimes |  |  |  | Then from 1996-2000 inclusive (5 years) the land use categories provided under 2000 were in place, and so on | [10 empty] | This should be accomodated with an if statement to ensure the SOCEquilib values are neither exceeded nor reduced
5) The difference in SOC0 - SOC(0-T) for each time period need to be divided by 20 to get the annual rate of SOC change over the period because
|  |  |  | the stock change factors are for a 20 year interval. | [8 empty] | Calculations |  |  | t C/ha |  |  |  | tC/ha | yr |  | Data for plots
[14 empty] | LU Category |  | SOCRef | FLU | FMG | FI | SOCEquilib | D |  | 1990 | 1995 | 2000 | 2005 | 2010 | 2015 | 2020
|  | Calculations |  |  | t C/ha |  |  |  | t C/ha | y |  |  |  | F = forestland |  | 77 | 1 | 1 | 1 | 77 | 20 |  | 77 | 77 | 77 | 77 | 77 | 77 | 77
|  |  | LU Category |  | SOCRef | FLU | FMG | FI | SOCEquilib | D |  |  |  | G = grassland |  |  | 1.05 | 1 | 1 | 80.85 |  |  | 80.85 | 80.85 | 80.85 | 80.85 | 80.85 | 80.85 | 80.85
|  |  | F = forestland |  | 77 | 1 | 1 | 1 | 77 | 20 |  |  |  | C = cropland |  |  | 0.92 | 1 | 1 | 70.84 |  |  | 70.84 | 70.84 | 70.84 | 70.84 | 70.84 | 70.84 | 70.84
|  |  | G = grassland |  |  | 1.05 | 1 | 1 | 80.85
|  |  | C = cropland |  |  | 0.92 | 1 | 1 | 70.84 |  |  |  |  | Land-use change provided in the box
[14 empty] | Land unit | Area(Mha) | 1990 | 1995 | 2000 | 2005 | 2010 | 2015 | 2020
|  |  | Land-use change provided in the box | [10 empty] | 1 | 1 | bar: 1990 to 2020
|  |  | Land unit | Area(Mha) | 1990 | 1995 | 2000 | 2005 | 2010 | 2015 | 2020 |  |  | 2 | 1 | F | C | C | C | G | G | G
|  |  | 1 | 1 | [9 empty] | 3 | 1 | G | C | C | C | C | G | G | bar: 1990 to 2020
|  |  | 2 | 1 | F | C | C | C | G | G | G |  |  | 4 | 1 | G | G | F | F | F | F | F
|  |  | 3 | 1 | [9 empty] | 5 | 1 | C | C | C | C | G | G | G | bar: 1990 to 2020
|  |  | 4 | 1 | [9 empty] | 6 | 1 | C | C | G | G | G | C | C | bar: 1990 to 2020
|  |  | 5 | 1 | bar: 1990 to 2020
|  |  | 6 | 1 | [11 empty] | MtC | MtC | MtC | MtC | MtC | MtC | MtC | bar: 1990 to 2020
[14 empty] | Parmeter | Land unit | 1990 | 1995 | 2000 | 2005 | 2010 | 2015 | 2020
[5 empty] | MtC | MtC | MtC | MtC | MtC | MtC | MtC |  |  | SOCO | 1 | 77 | 75.46 | 73.92 | 72.38 | 70.84 | 70.84 | 70.84
|  |  | Parmeter | Land unit | 1990 | 1995 | 2000 | 2005 | 2010 | 2015 | 2020 |  |  |  | 2 | 77 | 75.46 | 73.92 | 72.38 | 74.4975 | 76.615 | 78.7325
|  |  | SOCO | 1 | 77 | 70.84 | 70.84 | 70.84 | 70.84 | 70.84 | 70.84 |  |  |  | 3 | 80.85 | 78.3475 | 75.845 | 73.3425 | 70.84 | 73.3425 | 75.845
|  |  |  | 2 | 77 | 70.84 | 70.84 | 70.84 | 80.85 | 80.85 | 80.85 |  |  |  | 4 | 80.85 | 80.85 | 79.8875 | 78.925 | 77.9625 | 77 | 77
|  |  |  | 3 | 80.85 | 70.84 | 70.84 | 70.84 | 70.84 | 80.85 | 80.85 |  |  |  | 5 | 70.84 | 70.84 | 70.84 | 70.84 | 73.3425 | 75.845 | 78.3475
|  |  |  | 4 | 80.85 | 80.85 | 77 | 77 | 77 | 77 | 77 |  |  |  | 6 | 70.84 | 70.84 | 73.3425 | 75.845 | 78.3475 | 76.4706 | 74.5938
|  |  |  | 5 | 70.84 | 70.84 | 70.84 | 70.84 | 80.85 | 80.85 | 80.85 |  |  |  | Total | 457.38 | 451.7975 | 447.755 | 443.7125 | 445.83 | 450.1131 | 455.3587
|  |  |  | 6 | 70.84 | 70.84 | 80.85 | 80.85 | 80.85 | 70.84 | 70.84 |  |  | SOC(O-T) | 1 | 77 | 77 | 75.46 | 73.92 | 72.38 | 70.84 | 70.84
|  |  |  | Total | 457.38 | 435.05 | 441.21 | 441.21 | 461.23 | 461.23 | 461.23 |  |  |  | 2 | 77 | 77 | 75.46 | 73.92 | 72.38 | 74.4975 | 76.615
|  |  | SOC(O-T) | Total | 457.38 | 457.38 | 457.38 | 457.38 | 457.38 | 435.05 | 441.21 |  |  |  | 3 | 80.85 | 80.85 | 78.3475 | 75.845 | 73.3425 | 70.84 | 73.3425
|  |  | ∆Cmineral (MtC y-1) |  | 0 | -1.1165 | -0.8085 | -0.8085 | 0.1925 | 1.309 | 1.001 | A negative value = an emission |  |  | 4 | 80.85 | 80.85 | 80.85 | 79.8875 | 78.925 | 77.9625 | 77
[15 empty] | 5 | 70.84 | 70.84 | 70.84 | 70.84 | 70.84 | 73.3425 | 75.845
[15 empty] | 6 | 70.84 | 70.84 | 70.84 | 73.3425 | 75.845 | 78.3475 | 76.4706
[15 empty] | Total | 457.38 | 457.38 | 451.7975 | 447.755 | 443.7125 | 445.83 | 450.1131
[14 empty] | ∆Cmineral (MtC y-1) |  | 0 | -1.1165 | -0.8085 | -0.8085 | 0.4235 | 0.85662 | 1.0491
A negative value for DCmineral = an emission
signifies a coversion
>20 years in one category - therefore the calculation in the cell was altered to maintain the SOCEquilib stock for the category
Note on X53: Jeff Baldock: All values set to the SOCo value of the previous inventory report
∆𝐶_𝑀𝑖𝑛𝑒𝑟𝑎𝑙=((〖𝑆𝑂𝐶〗_0−〖𝑆𝑂𝐶〗_((0−𝑇) ) ))/𝐷
𝑆𝑂𝐶=∑_(𝑐, 𝑠, 𝑖)▒(〖𝑆𝑂𝐶〗_(〖𝑅𝑒𝑓〗_(𝑐,𝑠,1) )×𝐹_(〖𝐿𝑈〗_(𝑐,𝑠,1) )×𝐹_(〖𝑀𝐺〗_(𝑐,𝑠,1) )×𝐹_(𝐼_(𝑐,𝑠,1) )×𝐴_(𝑐, 𝑠, 𝑖) )
∆𝐶_𝑀𝑖𝑛𝑒𝑟𝑎𝑙=((〖𝑆𝑂𝐶〗_0−〖𝑆𝑂𝐶〗_((0−𝑇) ) ))/𝐷
∆𝐶_𝑀𝑖𝑛𝑒𝑟𝑎𝑙=([∑_(𝑐, 𝑠, 𝑖)▒(〖𝑆𝑂𝐶〗_(〖𝑅𝑒𝑓〗_(𝑐,𝑠,1) )×𝐹_(〖𝐿𝑈〗_(𝑐,𝑠,1) )×𝐹_(〖𝑀𝐺〗_(𝑐,𝑠,1) )×𝐹_(𝐼_(𝑐,𝑠,1) )×𝐴_(𝑐, 𝑠, 𝑖) ) ]_0−[∑_(𝑐, 𝑠, 𝑖)▒(〖𝑆𝑂𝐶〗_(〖𝑅𝑒𝑓〗_(𝑐,𝑠,1) )×𝐹_(〖𝐿𝑈〗_(𝑐,𝑠,1) )×𝐹_(〖𝑀𝐺〗_(𝑐,𝑠,1) )×𝐹_(𝐼_(𝑐,𝑠,1) )×𝐴_(𝑐, 𝑠, 𝑖) ) ]_((0−𝑇) ))/𝐷
∆𝐶_𝑀𝑖𝑛𝑒𝑟𝑎𝑙=((〖𝑆𝑂𝐶〗_0−〖𝑆𝑂𝐶〗_((0−𝑇) ) ))/𝐷
∆𝐶_𝑀𝑖𝑛𝑒𝑟𝑎𝑙=(∑_(𝑐, 𝑠, 𝑝)▒{[(〖𝑆𝑂𝐶〗_(〖𝑅𝑒𝑓〗_(𝑐,𝑠,𝑝) )×𝐹_(〖𝐿𝑈〗_(𝑐,𝑠,𝑝) )×𝐹_(〖𝑀𝐺〗_(𝑐,𝑠,𝑝) )×𝐹_(𝐼_(𝑐,𝑠,𝑝) ) )_0−(〖𝑆𝑂𝐶〗_(〖𝑅𝑒𝑓〗_(𝑐,𝑠,𝑝) )×𝐹_(〖𝐿𝑈〗_(𝑐,𝑠,𝑝) )×𝐹_(〖𝑀𝐺〗_(𝑐,𝑠,𝑝) )×𝐹_(𝐼_(𝑐,𝑠,𝑝) ) )_((0−𝑇) ) ]×𝐴_(𝑐, 𝑠,𝑝) } )/𝐷