## Equations and Calculation Steps
Tier 2 Steady state soil carbon method
Equation 1: SOC stock change for mineral soils
annual change in carbon stocks in mineral soils, Mg C ha-1
soil organic carbon stock at the end of year y, Mg C ha-1
soil organic carbon stock at the end of the year prior to year y, Mg C ha-1
active soil organic carbon stock at the end of year y, Mg C ha-1
slow soil organic carbon stock at the end year y, Mg C ha-1
passive soil organic carbon stock at the end of year y, Mg C ha-1
Equation 2: ACTIVE pool calcuations |  |  | Calculations
Step 1: Calculate the decay rate for active carbon pool in the soil (ka)
Step 2: Calculate the steady state solution to active pool (ACTIVEy*)
Step 3: Calculate the active SOC pool by determining the additional increase or decrease in SOC from the previous year in the inventory time series (ACTIVEy)
Step 4: Repeat Steps 1 to 3 to estimate SOC stocks for other years that are needed to estimate SOC stocks.
|  | ACTIVE soil carbon pool at the end of year y, Mg C ha-1 | NOTE: If the calculated value of ka is >1, then set the value of ka to 1 for the first equation only
|  | ACTIVE soil carbon pool at the end of the year prior to year y, Mg C ha-1 | NOTE: The initial value of ACTIVEy for the model is set based on the average steady-state value for 5 or more years prior to the first year in the inventory time series. This will lead to more robust results than basing the initial value on one year of data.
steady state ACTIVE soil carbon pool given conditions in year y, Mg C ha-1
alpha value - intermediate calculation (see Equation 7)
decay rate for active carbon pool in the soil, year-1
decay rate under optimum conditions for the active carbon pool in the soil, year-1
temperature effect on decomposition. (see Equation 5)
water effect on decomposition (see Equation 6)
fraction of 0-30 cm soil mass that is sand, proportion
tillage disturbance modifier on decay rate for active and slow carbon pool (see Table 2)
Equation 3: SLOW pool calcuations |  |  | Calculations
Step 1: Calculate the value of f4
Step 2: Calcuate the decay rate for slow carbon pool in the soil (ks)
Step 3: Calcuate the steady state solution for slow pool (SLOWy*)
Step 4: Calculate the slow SOC pool by determining the additional increase or decrease in SOC from the previous year in the inventory time series (SLOWy)
Step 5: Repeat Steps 1 to 3 to estimate SOC stocks for other years that are needed to estimate SOC stocks.
NOTE: If the calcualted value of kS is >1, then set the value of kS to 1 for the first equation only
NOTE: The initial value of SLOWy for the model will be set to the average steady-state value for 5 or more years prior to the first year in the inventory time series
SLOW soil carbon pool at the end of year y, Mg C ha-1
SLOW soil carbon pool in at the end of the year prior to year y, Mg C ha-1
steady state SLOW soil carbon pool given conditions in year y, Mg C ha-1
decay rate for SLOW carbon pool in the soil, year-1
total carbon input, Mg C ha-1
lignin-to-structural ratio of litter input, proportion
fraction of structural dead organic matter decay products transferred ton the slow pool, proportion
steady state ACTIVE soil carbon pool given conditions in year y, Mg C ha-1
decay rate for active carbon pool in the soil, year-1
fraction of active pool decay products transferred to the slow pool, proportion
decay rate under optimum conditions for the SLOW carbon pool in the soil, year-1
temperature effect on decomposition. (see Equation 5)
water effect on decomposition (see Equation 6)
tillage disturbance modifier on decay rate for active and slow carbon pool (see Table 2)
fraction of active pool decay products transferred to the passive pool, proportion
sand (0.05 -2mm) content of soil layer being modelled, proportion
Equation 4: PASSIVE pool calcuations |  |  | Calculations
Step 1: Estimate decay rate for passive carbon pool in the soil (kP)
Step 2: Estimate the steady state solution for passive pool (PASSIVEy*)
Step 3: Estimate the passive SOC pool by determining the additional increase or decrease in SOC from the previous year in the inventory time series (PASSIVEy)
Step 4: Repeat Steps 1 to 3 to estimate SOC stocks for other years that are needed to estimate SOC stocks.
|  | PASSIVE soil carbon pool at the end of year y, Mg C ha-1 | NOTE: If the calcualted value of kP is >1, then set the value of kP to 1 for the first equation only
|  | PASSIVE soil carbon pool at the end of the year prior to year y, Mg C ha-1 | NOTE: The initial value of PASSIVEy for the model will be set to the average steady-state value for 5 or more years prior to the first year in the inventory time series
steady state PASSIVE soil carbon pool given conditions in year y, Mg C ha-1
decay rate for PASSIVE carbon pool in the soil, year-1
steady state ACTIVE soil carbon pool given conditions in year y, Mg C ha-1
decay rate for active carbon pool in the soil, year-1
fraction of active pool decay products transferred to the slow pool, proportion
steady state SLOW soil carbon pool given conditions in year y, Mg C ha-1
decay rate for SLOW carbon pool in the soil, year-1
fraction of slow pool decay products transferred to the passive pool, proportion
decay rate under optimum conditions for the PASSIVE carbon pool in the soil, year-1
temperature effect on decomposition. (see Equation 5)
water effect on decomposition (see Equation 6)
tillage disturbance modifier on decay rate for active and slow carbon pool (see Table 2)
Equation 5: Temperature factor |  |  | Calculations
Step 1: Estimate monthly average temperature effect on decomposition (Ti). Set Ti value to 0 if the monthly average temperature is greater than 45 degree C
Step 2: Estimate annual temperature effect on decomposition (tfac)
Step 3: Repeat Step 1 and 2 to estimate the temperature effect on decomposition for other years that are needed to estimate SOC stocks.
NOTE: When the monthly average temperature is greater than 45 degrees C (i.e., the maximum average temperature) set Ti to 0.
annual average temperature effect on decomposition
monthly average temperature effect on decomposition
monthly average temperature for month (i = 1, 2, …, 12), degrees C
optimum temperature for decomposition, degrees C
maximum monthly temperature for decomposition, degrees C
Equation 6: Soil Water factor |  |  | Calculations
|  |  | Step 1: Calculate ratio of monthly average precipitation to potential evapotranspiration for each month using Equation-18. If the calculated value is greater than 1.25 then set the value to 1.25. | temp
Step 2: Estimate monthly average water effect on decomposition (Wi)
Step 3: Estimate annual average water effect on decomposition.
Step 4: Repeat Steps 1 to 3 to estimate the water effect on decomposition for other years that are needed to estimate SOC stocks.
Note: For land area that under irrigation management, set the monthly average water effect on decomposition (Wi) to 0.775
annual average water effect on decomposition
monthly average water effect on decomposition
ratio of monthly average precipitation to PET (unitless) for month (i = 1, 2, …, 12)
monthly average precipitation, mm
potential evapotranspiration, mm
Equation 7: Calcuation of intermediate values |  |  | Calculations
Step 1: Calculate the C input to the metabolic dead organic matter pool (β).
Step 2: Calculate the C input to the active soil carbon pool (α)
Step 3: Repeat Steps 1 to 2 for other years in the time series.
| a | C input to the active soil carbon pool, g C m-2 year-1
| β | C input to the metabolic dead organic matter C pool, g C m-2 year-1
total carbon input, g C m-2
lignin-to-structural ratio of litter input, proportion
nitrogen fraction of the carbon input, proportion
fraction of metabolic dead organic matter decay products transferred to the active pool, proportion
fraction of structural dead organic matter decay products transferred to the active pool, proportion
fraction of structural dead organic matter decay products transferred ton the slow pool, proportion
fraction of active pool decay products transferred to the slow pool, proportion
fraction of active pool decay products transferred to the passive pool, proportion
fraction of slow pool decay products transferred to the passive pool, proportion
fraction of slow pool decay products transferred to the active pool, proportion
fraction of passive pool decay products transferred to the active pool, proportion
∆𝐶_𝑀𝑖𝑛𝑒𝑟𝑎𝑙=〖𝑆𝑂𝐶〗_𝑦−〖𝑆𝑂𝐶〗_(𝑦−1)
〖𝑆𝑂𝐶〗_𝑦=〖𝐴𝑐𝑡𝑖𝑣𝑒〗_𝑦+〖𝑆𝑙𝑜𝑤〗_𝑦+〖𝑃𝑎𝑠𝑠𝑖𝑣𝑒〗_𝑦
∆𝐶_𝑀𝑖𝑛𝑒𝑟𝑎𝑙
〖𝑆𝑂𝐶〗_𝑦
〖𝑆𝑂𝐶〗_(𝑦−1)
〖𝐴𝑐𝑡𝑖𝑣𝑒〗_𝑦
〖𝑃𝑎𝑠𝑠𝑖𝑣𝑒〗_𝑦
〖𝑆𝑙𝑜𝑤〗_𝑦
〖𝐴𝑐𝑡𝑖𝑣𝑒〗_𝑦=〖𝐴𝑐𝑡𝑖𝑣𝑒〗_(𝑦−1)+ (〖𝐴𝑐𝑡𝑖𝑣𝑒〗_(𝑦∗)−〖𝐴𝑐𝑡𝑖𝑣𝑒〗_(𝑦−1) )∗1 𝑦𝑟∗𝑘_𝑎
〖𝐴𝑐𝑡𝑖𝑣𝑒〗_(𝑦∗)=𝛼/𝑘_𝑎
𝑘_𝑎=𝑘_(〖𝑓𝑎𝑐〗_𝑎 )∗𝑡_𝑓𝑎𝑐∗𝑤_𝑓𝑎𝑐∗(0.25+(0.75∗𝑠𝑎𝑛𝑑))∗〖𝑡𝑖𝑙𝑙〗_𝑓𝑎𝑐
〖𝐴𝑐𝑡𝑖𝑣𝑒〗_𝑦
〖𝐴𝑐𝑡𝑖𝑣𝑒〗_𝑦
〖𝐴𝑐𝑡𝑖𝑣𝑒〗_(𝑦−1)
𝑘_𝑎
〖𝐴𝑐𝑡𝑖𝑣𝑒〗_(𝑦∗)
𝛼
𝑘_(〖𝑓𝑎𝑐〗_𝑎 )
𝑡_𝑓𝑎𝑐
𝑤_𝑓𝑎𝑐
𝑠𝑎𝑛𝑑
〖𝑡𝑖𝑙𝑙〗_𝑓𝑎𝑐
〖𝑆𝑙𝑜𝑤〗_𝑦=〖𝑆𝑙𝑜𝑤〗_(𝑦−1)+ (〖𝑆𝑙𝑜𝑤〗_(𝑦∗)−〖𝑆𝑙𝑜𝑤〗_(𝑦−1) )∗1 𝑦𝑟∗𝑘_𝑠
〖𝑆𝑙𝑜𝑤〗_(𝑦∗)=([(𝐶_𝑖𝑛𝑝𝑢𝑡∗𝐿𝐶)∗𝑓_3 ]+[(〖𝐴𝑐𝑡𝑖𝑣𝑒〗_(𝑦∗)∗𝑘_𝑎 )∗𝑓_4 ])/𝑘_𝑠
𝑘_𝑠=𝑘_(〖𝑓𝑎𝑐〗_𝑠 )∗𝑡_𝑓𝑎𝑐∗𝑤_𝑓𝑎𝑐∗〖𝑡𝑖𝑙𝑙〗_𝑓𝑎𝑐
〖𝑆𝑙𝑜𝑤〗_𝑦
〖𝑆𝑙𝑜𝑤〗_(𝑦−1)
𝑘_𝑠
〖𝑆𝑙𝑜𝑤〗_(𝑦∗)
𝑘_(〖𝑓𝑎𝑐〗_𝑠 )
𝑡_𝑓𝑎𝑐
𝑤_𝑓𝑎𝑐
〖𝑡𝑖𝑙𝑙〗_𝑓𝑎𝑐
〖𝐴𝑐𝑡𝑖𝑣𝑒〗_(𝑦∗)
𝑘_𝑎
𝐶_𝑖𝑛𝑝𝑢𝑡
〖𝑃𝑎𝑠𝑠𝑖𝑣𝑒〗_𝑦=〖𝑃𝑎𝑠𝑠𝑖𝑣𝑒〗_(𝑦−1)+ (〖𝑃𝑎𝑠𝑠𝑖𝑣𝑒〗_(𝑦∗)−〖𝑃𝑎𝑠𝑠𝑖𝑣𝑒〗_(𝑦−1) )∗〖1 𝑦𝑟∗𝑘〗_𝑝
〖𝑃𝑎𝑠𝑠𝑖𝑣𝑒〗_(𝑦∗)=([(〖𝐴𝑐𝑡𝑖𝑣𝑒〗_(𝑦∗)∗𝑘_𝑎 )∗𝑓_5 ]+[(〖𝑆𝑙𝑜𝑤〗_(𝑦∗)∗𝑘_𝑠 )∗𝑓_6 ])/𝑘_𝑠
𝑘_𝑝=𝑘_(〖𝑓𝑎𝑐〗_𝑝 )∗𝑡_𝑓𝑎𝑐∗𝑤_𝑓𝑎𝑐
〖𝑃𝑎𝑠𝑠𝑖𝑣𝑒〗_𝑦
〖𝑃𝑎𝑠𝑠𝑖𝑣𝑒〗_(𝑦−1)
𝑘_𝑝
〖𝑃𝑎𝑠𝑠𝑖𝑣𝑒〗_(𝑦∗)
𝑘_(〖𝑓𝑎𝑐〗_𝑝 )
𝑡_𝑓𝑎𝑐
𝑤_𝑓𝑎𝑐
〖𝑡𝑖𝑙𝑙〗_𝑓𝑎𝑐
〖𝐴𝑐𝑡𝑖𝑣𝑒〗_(𝑦∗)
𝑘_𝑎
𝑓_5
〖𝑆𝑙𝑜𝑤〗_(𝑦∗)
𝑘_𝑠
𝑓_6
𝑡𝑓𝑎𝑐
𝑡𝑓𝑎𝑐=1/12 ∑24_(𝑖=1)^12▒𝑇_𝑖
𝑇_𝑖
𝑇_𝑖=((𝑡_𝑚𝑎𝑥−〖𝑡𝑒𝑚𝑝〗_𝑖)/(𝑡_𝑚𝑎𝑥−𝑡𝑜𝑝𝑡))^0.2∗𝑒𝑥𝑝[0.076∗(1−((𝑡_𝑚𝑎𝑥−〖𝑡𝑒𝑚𝑝〗_𝑖)/(𝑡_𝑚𝑎𝑥−𝑡𝑜𝑝𝑡))^2.63 )]
〖𝑡𝑒𝑚𝑝〗_𝑖
𝑡_𝑜𝑝𝑡
𝑤𝑓𝑎𝑐=1.5∗(1/12 ∑_(𝑖=1)^12▒𝑊_𝑖 )
𝑊_𝑖=0.2129+ 1.331∗〖𝑚𝑎𝑝𝑝𝑒𝑡〗_𝑖−0.2413∗〖〖𝑚𝑎𝑝𝑝𝑒𝑡〗_𝑖〗^2
〖𝑚𝑎𝑝𝑝𝑒𝑡〗_𝑖=𝑚𝑖𝑛(1.25,〖𝑝𝑟𝑒𝑐𝑖𝑝〗_𝑖/〖𝑃𝐸𝑇〗_𝑖 )
〖𝑚𝑎𝑝𝑝𝑒𝑡〗_𝑖
〖𝑝𝑟𝑒𝑐𝑖𝑝〗_𝑖
〖𝑃𝐸𝑇〗_𝑖
𝑊_𝑖
𝑤𝑓𝑎𝑐
𝛽=𝐶_𝑖𝑛𝑝𝑢𝑡∗(0.85−0.018∗𝐿𝐶/𝐿𝑁)
𝛼=([𝛽∗𝑓_1 ]+[(𝐶_𝑖𝑛𝑝𝑢𝑡∗(1−𝐿𝐶)−𝛽)∗𝑓_2 ]+[(𝐶_𝑖𝑛𝑝𝑢𝑡∗𝐿𝐶)∗𝑓_3∗(𝑓_7+𝑓_6∗𝑓_8 )])/(1−(𝑓_4∗𝑓_7 )−(𝑓_5∗𝑓_8 )−(𝑓_4∗𝑓_6∗𝑓_8 ) )
𝑓_1
𝑓_2
𝑓_3
𝑓_4
𝑓_5
𝑓_6
𝑓_7
𝑓_8
𝐶_𝑖𝑛𝑝𝑢𝑡
𝐿𝐶
𝑁𝐶
𝐿𝐶
𝑓_3
𝑓_4
𝑓_4=〖1−𝑓〗_5−(0.17+0.68∗𝑠𝑎𝑛𝑑)
𝑓_5
𝑠𝑎𝑛𝑑
𝑡_𝑚𝑎𝑥

## Model Parameters
Parameter Table: Values and associated uncertainties (where appropriate) and desciptions of model parameters
Parmeter | ParameterType | Practice | Default | Description
tillfac_ft |  | Full-Till | 3.036 | Tillage disturbance modifier for decay rates under full tillage
tillfac_rt |  | Reduced-Till | 2.075 | Tillage disturbance modifier for decay rates under reduced tillage
tillfac_nt |  | No-till | 1 | Tillage disturbance modifier for decay rates under no tillage
wfacpar1 |  | All | 0.2129 | Intercept term to estimate wfac (effect of water on decomposition)
wfacpar2 |  | All | 1.331 | slope for mappet term to estimate wfac (effect of water on decomposition)
wfacpar3 |  | All | 0.2413 | slope for mappet^2 term to estimate wfac (effect of water on decomposition)
kfaca |  | All | 7.4 | decay rate under optimum condition for active pool (k3)
k3par1 |  | All | 0.25 | intercept term for sand effect for active pool
k3par2 |  | All | 0.75 | slope term for sand effect for active pool
kfacs |  | All | 0.209 | decay rate under optimum condition for slow (k4)
kfacp |  | All | 0.00689 | decay rate under optimum condition for passive (k5)
f1 |  | All | 0.378 | stabilization efficiencies for metabolic decay products entering the active pool
f2 |  | All | 0.368 | stabilization efficiencies for structural decay products entering the active pool if tillage is not known
f2_ft |  | Full-Till | 0.455 | stabilization efficiencies for structural decay products entering the active pool under full tillage
f2_rt |  | Reduced-Till | 0.477 | stabilization efficiencies for structural decay products entering the active pool under reduced tillage
f2_nt |  | No-till | 0.5 | stabilization efficiencies for structural decay products entering the active pool under no tillage
f3 |  | All | 0.455 | stabilization efficiencies for structural decay products entering the slow pool
f4par1 |  | All | 0.17 | intersept term for sand effect on stabilization efficiencies for active pool decay products entering the slow pool
f4par2 |  | All | 0.68 | slope term for sand effect on stabilization efficiencies for active pool decay products entering the slow pool
f4 |  | All | 0.5745 | stabilization efficiencies for active pool decay products entering the slow pool
f5 |  | All | 0.0855 | stabilization efficiencies for active pool decay products entering the passive pool
f6 |  | All | 0.0504 | stabilization efficiencies for slow pool decay products entering the passive pool
f7 |  | All | 0.42 | stabilization efficiencies for slow pool decay products entering the active pool
f8 |  | All | 0.45 | stabilization efficiencies for passive pool decay products entering the active pool
ta |  | All | 0.2 | parameter to estimate temperature modifier on decomposition (tfac)
tb |  | All | 2.63 | parameter to estimate temperature modifier on decomposition (tfac)
tmax |  | All | 45 | parameter to estimate temperature modifier on decomposition (tfac)
topt |  | All | 33.69 | parameter to estimate temperature modifier on decomposition (tfac)
plig |  | All | 3 | empirical parameter to modify k20
sp1 |  | All | 0.85 | empirical parameter to estimate metabolic fraction of residue input (intercept)
sp2 |  | All | 0.018 | empirical parameter to estimate metabolic fraction of residue input (slope)
sand |  | All | 0.25 | sand content of soil layer being modelled, proportion
LC |  | All | 0.111 | lignin conetnt of carbon inputs, proportion
NC |  | All | 0.021 | gravimetirc nitrogen to carbon ratio of carbon inputs, ratio

## Climate Data
Monthly Climate Data | [8 empty] | Pivot Table to calculate annual values of Ti and Wi |  |  | Annual Values of tfac and wfac
Fill in the appropriate values in the green coloured cells. | [8 empty] | Use this pivot table to derive the annual values
Gray cells contain formulae and are calcuated from the entered data. | [8 empty] | of Ti and Wi. Refresh the table after inserting data.
Year | Month | YearMonth | AvgTAvg | SumRain | SumEvap | Ti | mappeti | Wi | Row Labels | AvgAnnTi | AvgAnnWi | Year | tfac | wfac
1950 | 1 | 1950 | 20.6855 | 2.8 | 253.8 | 0.71169 | 0.011032 | 0.22755 | 1950 | 0.38667 | 0.49829 | 1950 | 0.38667 | 0.74743
1950 | 2 | 1950.0833 | 20.6875 | 34.4 | 214.4 | 0.71176 | 0.16045 | 0.42024 | 1951 | 0.39235 | 0.6005 | 1951 | 0.39235 | 0.90076
1950 | 3 | 1950.1667 | 18.6129 | 10.7 | 176.6 | 0.63104 | 0.060589 | 0.29266 | 1952 | 0.34538 | 0.60534 | 1952 | 0.34538 | 0.908
1950 | 4 | 1950.25 | 16.6 | 12.9 | 104.2 | 0.55087 | 0.1238 | 0.37398 | 1953 | 0.37574 | 0.579 | 1953 | 0.37574 | 0.86849
1950 | 5 | 1950.3333 | 13.8387 | 130.1 | 62.8 | 0.44291 | 1.25 | 1.4996 | 1954 | 0.37011 | 0.5284 | 1954 | 0.37011 | 0.79259
1950 | 6 | 1950.4167 | 9.7917 | 43.9 | 41.6 | 0.30001 | 1.0553 | 1.3488 | 1955 | 0.37523 | 0.59747 | 1955 | 0.37523 | 0.8962
1950 | 7 | 1950.5 | 9.8226 | 22.5 | 45.6 | 0.301 | 0.49342 | 0.8109 | 1956 | 0.35382 | 0.62416 | 1956 | 0.35382 | 0.93623
1950 | 8 | 1950.5833 | 10.1855 | 44.2 | 64.8 | 0.31278 | 0.6821 | 1.0085 | 1957 | 0.3314 | 0.48367 | 1957 | 0.3314 | 0.72551
1950 | 9 | 1950.6667 | 12.8167 | 38.8 | 91.6 | 0.40463 | 0.42358 | 0.73339 | 1958 | 0.3267 | 0.54729 | 1958 | 0.3267 | 0.82093
1950 | 10 | 1950.75 | 14.4839 | 36.6 | 140 | 0.46764 | 0.26143 | 0.54437 | 1959 | 0.35912 | 0.4188 | 1959 | 0.35912 | 0.62819
1950 | 11 | 1950.8333 | 18.3833 | 17 | 190 | 0.62193 | 0.089474 | 0.33006 | 1960 | 0.3347 | 0.58347 | 1960 | 0.3347 | 0.87521
1950 | 12 | 1950.9167 | 22.4919 | 6.1 | 233 | 0.77806 | 0.02618 | 0.24758 | 1961 | 0.37106 | 0.55052 | 1961 | 0.37106 | 0.82579
1951 | 1 | 1951 | 24.75 | 8.6 | 253.8 | 0.85273 | 0.033885 | 0.25772 | 1962 | 0.34926 | 0.5578 | 1962 | 0.34926 | 0.8367
1951 | 2 | 1951.0833 | 22.3661 | 28.2 | 214.4 | 0.7736 | 0.13153 | 0.38379 | 1963 | 0.35194 | 0.58618 | 1963 | 0.35194 | 0.87927
1951 | 3 | 1951.1667 | 20.8468 | 0.3 | 176.6 | 0.7178 | 0.0016988 | 0.21516 | 1964 | 0.31529 | 0.57298 | 1964 | 0.31529 | 0.85946
1951 | 4 | 1951.25 | 14.475 | 63.9 | 104.2 | 0.4673 | 0.61324 | 0.93838 | 1965 | 0.36355 | 0.4981 | 1965 | 0.36355 | 0.74716
1951 | 5 | 1951.3333 | 12.6774 | 90.3 | 62.8 | 0.39952 | 1.25 | 1.4996 | 1966 | 0.34017 | 0.55216 | 1966 | 0.34017 | 0.82824
1951 | 6 | 1951.4167 | 10.7333 | 101.4 | 41.6 | 0.33099 | 1.25 | 1.4996 | 1967 | 0.35843 | 0.41168 | 1967 | 0.35843 | 0.61752
1951 | 7 | 1951.5 | 9.2742 | 141.2 | 45.6 | 0.28366 | 1.25 | 1.4996 | 1968 | 0.35933 | 0.62268 | 1968 | 0.35933 | 0.93402
1951 | 8 | 1951.5833 | 8.9516 | 105.9 | 64.8 | 0.27372 | 1.25 | 1.4996 | 1969 | 0.33351 | 0.53178 | 1969 | 0.33351 | 0.79767
1951 | 9 | 1951.6667 | 12.2917 | 17.8 | 91.6 | 0.38548 | 0.19432 | 0.46243 | 1970 | 0.33423 | 0.52864 | 1970 | 0.33423 | 0.79296
1951 | 10 | 1951.75 | 14.4435 | 91.8 | 140 | 0.46608 | 0.65571 | 0.98191 | 1971 | 0.35867 | 0.6336 | 1971 | 0.35867 | 0.9504
1951 | 11 | 1951.8333 | 17.3667 | 5.2 | 190 | 0.58144 | 0.027368 | 0.24915 | 1972 | 0.35806 | 0.468 | 1972 | 0.35806 | 0.702
1951 | 12 | 1951.9167 | 20.7742 | 45.9 | 233 | 0.71505 | 0.197 | 0.46574 | 1973 | 0.37833 | 0.63154 | 1973 | 0.37833 | 0.9473
1952 | 1 | 1952 | 21.4677 | 37.8 | 253.8 | 0.74101 | 0.14894 | 0.40578 | 1974 | 0.35099 | 0.71761 | 1974 | 0.35099 | 1.0764
1952 | 2 | 1952.0833 | 19.3362 | 6.4 | 220.8 | 0.65955 | 0.028986 | 0.25128 | 1975 | 0.36477 | 0.57595 | 1975 | 0.36477 | 0.86392
1952 | 3 | 1952.1667 | 20.0323 | 2 | 176.6 | 0.68666 | 0.011325 | 0.22794 | 1976 | 0.34594 | 0.46035 | 1976 | 0.34594 | 0.69052
1952 | 4 | 1952.25 | 13.8167 | 49.3 | 104.2 | 0.44207 | 0.47313 | 0.78862 | 1977 | 0.36951 | 0.50891 | 1977 | 0.36951 | 0.76337
1952 | 5 | 1952.3333 | 11.8548 | 143.5 | 62.8 | 0.36983 | 1.25 | 1.4996 | 1978 | 0.34769 | 0.59245 | 1978 | 0.34769 | 0.88867
1952 | 6 | 1952.4167 | 10.7083 | 127.9 | 41.6 | 0.33015 | 1.25 | 1.4996 | 1979 | 0.37427 | 0.60649 | 1979 | 0.37427 | 0.90974
1952 | 7 | 1952.5 | 8.3871 | 55.2 | 45.6 | 0.25681 | 1.2105 | 1.4705 | 1980 | 0.37752 | 0.56235 | 1980 | 0.37752 | 0.84353
1952 | 8 | 1952.5833 | 9.2742 | 44 | 64.8 | 0.28366 | 0.67901 | 1.0054 | 1981 | 0.3825 | 0.55607 | 1981 | 0.3825 | 0.83411
1952 | 9 | 1952.6667 | 12.0833 | 57.1 | 91.6 | 0.37798 | 0.62336 | 0.94883 | 1982 | 0.3905 | 0.44688 | 1982 | 0.3905 | 0.67032
1952 | 10 | 1952.75 | 13.5645 | 68 | 140 | 0.43252 | 0.48571 | 0.80246 | 1983 | 0.36398 | 0.62939 | 1983 | 0.36398 | 0.94408
1952 | 11 | 1952.8333 | 16.0667 | 74.2 | 190 | 0.52968 | 0.39053 | 0.69589 | 1984 | 0.33755 | 0.52949 | 1984 | 0.33755 | 0.79423
1952 | 12 | 1952.9167 | 18.75 | 20.6 | 233 | 0.63646 | 0.088412 | 0.32869 | 1985 | 0.35201 | 0.53733 | 1985 | 0.35201 | 0.80599
1953 | 1 | 1953 | 21.2581 | 13.4 | 253.8 | 0.73323 | 0.052797 | 0.2825 | 1986 | 0.34066 | 0.55127 | 1986 | 0.34066 | 0.82691
1953 | 2 | 1953.0833 | 21.3214 | 4.1 | 214.4 | 0.73558 | 0.019123 | 0.23826 | 1987 | 0.34877 | 0.54261 | 1987 | 0.34877 | 0.81391
1953 | 3 | 1953.1667 | 21.1129 | 5.8 | 176.6 | 0.72781 | 0.032843 | 0.25635 | 1988 | 0.38027 | 0.53685 | 1988 | 0.38027 | 0.80527
1953 | 4 | 1953.25 | 17.15 | 27.4 | 104.2 | 0.5728 | 0.26296 | 0.54621 | 1989 | 0.36371 | 0.56664 | 1989 | 0.36371 | 0.84995
1953 | 5 | 1953.3333 | 12.629 | 40.6 | 62.8 | 0.39774 | 0.6465 | 0.97253 | 1990 | 0.37757 | 0.48859 | 1990 | 0.37757 | 0.73288
1953 | 6 | 1953.4167 | 10.625 | 74.5 | 41.6 | 0.32735 | 1.25 | 1.4996 | 1991 | 0.37146 | 0.5113 | 1991 | 0.37146 | 0.76695
1953 | 7 | 1953.5 | 9.5242 | 75.2 | 45.6 | 0.2915 | 1.25 | 1.4996 | 1992 | 0.33293 | 0.71659 | 1992 | 0.33293 | 1.0749
1953 | 8 | 1953.5833 | 9.3065 | 83.4 | 64.8 | 0.28466 | 1.25 | 1.4996 | 1993 | 0.36568 | 0.49843 | 1993 | 0.36568 | 0.74765
1953 | 9 | 1953.6667 | 11.5917 | 73.7 | 91.6 | 0.36054 | 0.80459 | 1.1276 | 1994 | 0.35854 | 0.42146 | 1994 | 0.35854 | 0.63219
1953 | 10 | 1953.75 | 14.1694 | 55.1 | 140 | 0.45553 | 0.39357 | 0.69937 | 1995 | 0.35269 | 0.5182 | 1995 | 0.35269 | 0.77731
1953 | 11 | 1953.8333 | 16.5917 | 24.6 | 190 | 0.55054 | 0.12947 | 0.38118 | 1996 | 0.34478 | 0.52867 | 1996 | 0.34478 | 0.79301
1953 | 12 | 1953.9167 | 19.3065 | 45.7 | 233 | 0.65839 | 0.19614 | 0.46468 | 1997 | 0.36315 | 0.5219 | 1997 | 0.36315 | 0.78284
1954 | 1 | 1954 | 22.1613 | 28.5 | 253.8 | 0.76628 | 0.11229 | 0.35932 | 1998 | 0.35231 | 0.53735 | 1998 | 0.35231 | 0.80603
1954 | 2 | 1954.0833 | 18.6429 | 0.3 | 214.4 | 0.63222 | 0.0013993 | 0.21476 | 1999 | 0.37731 | 0.51396 | 1999 | 0.37731 | 0.77094
1954 | 3 | 1954.1667 | 17.8065 | 14 | 176.6 | 0.59898 | 0.079275 | 0.3169 | 2000 | 0.38768 | 0.58714 | 2000 | 0.38768 | 0.88071
1954 | 4 | 1954.25 | 16.4083 | 86.7 | 104.2 | 0.54325 | 0.83205 | 1.1533 | 2001 | 0.36862 | 0.5904 | 2001 | 0.36862 | 0.8856
1954 | 5 | 1954.3333 | 12.8065 | 18.9 | 62.8 | 0.40426 | 0.30096 | 0.59162 | 2002 | 0.36616 | 0.46741 | 2002 | 0.36616 | 0.70112
1954 | 6 | 1954.4167 | 9.95 | 44.7 | 41.6 | 0.30511 | 1.0745 | 1.3645 | 2003 | 0.36902 | 0.57376 | 2003 | 0.36902 | 0.86064
1954 | 7 | 1954.5 | 9.5161 | 59.7 | 45.6 | 0.29124 | 1.25 | 1.4996 | 2004 | 0.36414 | 0.55131 | 2004 | 0.36414 | 0.82697
1954 | 8 | 1954.5833 | 10.2258 | 29.8 | 64.8 | 0.3141 | 0.45988 | 0.77396 | 2005 | 0.37422 | 0.57323 | 2005 | 0.37422 | 0.85985
1954 | 9 | 1954.6667 | 12.1917 | 22.6 | 91.6 | 0.38187 | 0.24672 | 0.5266 | 2006 | 0.37346 | 0.47078 | 2006 | 0.37346 | 0.70617
1954 | 10 | 1954.75 | 15.1048 | 75.9 | 140 | 0.49178 | 0.54214 | 0.86357 | 2007 | 0.40706 | 0.48824 | 2007 | 0.40706 | 0.73236
1954 | 11 | 1954.8333 | 17.55 | 16.8 | 190 | 0.58875 | 0.088421 | 0.3287 | 2008 | 0.36826 | 0.53031 | 2008 | 0.36826 | 0.79547
1954 | 12 | 1954.9167 | 21.1935 | 34.8 | 233 | 0.73082 | 0.14936 | 0.40631 | 2009 | 0.3988 | 0.55894 | 2009 | 0.3988 | 0.83841
1955 | 1 | 1955 | 22.7581 | 5.6 | 253.8 | 0.78739 | 0.022065 | 0.24215 | 2010 | 0.37312 | 0.61091 | 2010 | 0.37312 | 0.91637
1955 | 2 | 1955.0833 | 22.8571 | 56.4 | 214.4 | 0.79084 | 0.26306 | 0.54633 | 2011 | 0.37654 | 0.61878 | 2011 | 0.37654 | 0.92818
1955 | 3 | 1955.1667 | 19.5887 | 24.6 | 176.6 | 0.66943 | 0.1393 | 0.39362 | 2012 | 0.37881 | 0.46485 | 2012 | 0.37881 | 0.69728
1955 | 4 | 1955.25 | 15.8 | 25.6 | 104.2 | 0.51913 | 0.24568 | 0.52534 | 2013 | 0.399 | 0.52945 | 2013 | 0.399 | 0.79418
1955 | 5 | 1955.3333 | 11.2823 | 119.4 | 62.8 | 0.34975 | 1.25 | 1.4996 | 2014 | 0.39215 | 0.50263 | 2014 | 0.39215 | 0.75394
1955 | 6 | 1955.4167 | 10.5 | 132.4 | 41.6 | 0.32317 | 1.25 | 1.4996 | 2015 | 0.38752 | 0.48339 | 2015 | 0.38752 | 0.72508
1955 | 7 | 1955.5 | 9.129 | 46.5 | 45.6 | 0.27916 | 1.0197 | 1.3193 | 2016 | 0.37696 | 0.59902 | 2016 | 0.37696 | 0.89852
1955 | 8 | 1955.5833 | 10.7903 | 107 | 64.8 | 0.33292 | 1.25 | 1.4996 | 2017 | 0.37091 | 0.55363 | 2017 | 0.37091 | 0.83044
1955 | 9 | 1955.6667 | 12.9083 | 37.9 | 91.6 | 0.40801 | 0.41376 | 0.7223
1955 | 10 | 1955.75 | 14.5968 | 62.6 | 140 | 0.47201 | 0.44714 | 0.7598
1955 | 11 | 1955.8333 | 15.95 | 36 | 190 | 0.52506 | 0.18947 | 0.45643
1955 | 12 | 1955.9167 | 18.5806 | 24 | 233 | 0.62976 | 0.103 | 0.34744
1956 | 1 | 1956 | 20.3145 | 15.1 | 253.8 | 0.69753 | 0.059496 | 0.29123
1956 | 2 | 1956.0833 | 24.2069 | 0 | 220.8 | 0.83578 | 0 | 0.2129
1956 | 3 | 1956.1667 | 20.6048 | 14.3 | 176.6 | 0.70862 | 0.080974 | 0.31909
1956 | 4 | 1956.25 | 16.0083 | 72.3 | 104.2 | 0.52737 | 0.69386 | 1.0203
1956 | 5 | 1956.3333 | 12.4839 | 97.1 | 62.8 | 0.39245 | 1.25 | 1.4996
1956 | 6 | 1956.4167 | 9.2083 | 91.4 | 41.6 | 0.28161 | 1.25 | 1.4996
1956 | 7 | 1956.5 | 9.5323 | 106 | 45.6 | 0.29175 | 1.25 | 1.4996
1956 | 8 | 1956.5833 | 9.0403 | 83.7 | 64.8 | 0.27643 | 1.25 | 1.4996
1956 | 9 | 1956.6667 | 10.6917 | 94.9 | 91.6 | 0.32959 | 1.036 | 1.3329
1956 | 10 | 1956.75 | 12.4516 | 52.9 | 140 | 0.39127 | 0.37786 | 0.68138
1956 | 11 | 1956.8333 | 15.2917 | 17.1 | 190 | 0.4991 | 0.09 | 0.33074
1956 | 12 | 1956.9167 | 17.2903 | 7.7 | 233 | 0.57839 | 0.033047 | 0.25662
1957 | 1 | 1957 | 19.7597 | 0 | 253.8 | 0.67609 | 0 | 0.2129
1957 | 2 | 1957.0833 | 19.7446 | 0 | 214.4 | 0.67551 | 0 | 0.2129
1957 | 3 | 1957.1667 | 16.7113 | 10.9 | 176.6 | 0.55531 | 0.061721 | 0.29413
1957 | 4 | 1957.25 | 14.0267 | 20 | 104.2 | 0.45007 | 0.19194 | 0.45948
1957 | 5 | 1957.3333 | 11.4048 | 27.9 | 62.8 | 0.35401 | 0.44427 | 0.75659
1957 | 6 | 1957.4167 | 12.99 | 64.8 | 41.6 | 0.41104 | 1.25 | 1.4996
1957 | 7 | 1957.5 | 7.2903 | 62.9 | 45.6 | 0.22574 | 1.25 | 1.4996
1957 | 8 | 1957.5833 | 8.8645 | 43.7 | 64.8 | 0.27107 | 0.67438 | 1.0008
1957 | 9 | 1957.6667 | 10.0933 | 21.2 | 91.6 | 0.30976 | 0.23144 | 0.50802
1957 | 10 | 1957.75 | 14.0823 | 35.8 | 140 | 0.4522 | 0.25571 | 0.53748
1957 | 11 | 1957.8333 | 15.56 | 17.9 | 190 | 0.50966 | 0.094211 | 0.33615
1957 | 12 | 1957.9167 | 20.1823 | 14.8 | 233 | 0.69244 | 0.063519 | 0.29647
1958 | 1 | 1958 | 19.9129 | 1.3 | 253.8 | 0.68204 | 0.0051221 | 0.21971
1958 | 2 | 1958.0833 | 20.4875 | 2.3 | 214.4 | 0.70415 | 0.010728 | 0.22715
1958 | 3 | 1958.1667 | 17.4226 | 41.4 | 176.6 | 0.58367 | 0.23443 | 0.51166
1958 | 4 | 1958.25 | 15.8033 | 16.6 | 104.2 | 0.51926 | 0.15931 | 0.41882
1958 | 5 | 1958.3333 | 13.3323 | 102.3 | 62.8 | 0.42379 | 1.25 | 1.4996
1958 | 6 | 1958.4167 | 7.4367 | 8.6 | 41.6 | 0.22975 | 0.20673 | 0.47775
1958 | 7 | 1958.5 | 8.3532 | 77.1 | 45.6 | 0.25581 | 1.25 | 1.4996
1958 | 8 | 1958.5833 | 9.6903 | 74.8 | 64.8 | 0.29677 | 1.1543 | 1.4278
1958 | 9 | 1958.6667 | 9.5383 | 77.5 | 91.6 | 0.29194 | 0.84607 | 1.1663
1958 | 10 | 1958.75 | 12.7581 | 74.2 | 140 | 0.40248 | 0.53 | 0.85055
1958 | 11 | 1958.8333 | 16.8183 | 12.3 | 190 | 0.55957 | 0.064737 | 0.29805
1958 | 12 | 1958.9167 | 16.9758 | 11.7 | 233 | 0.56585 | 0.050215 | 0.27913
1959 | 1 | 1959 | 22.7113 | 4.8 | 253.8 | 0.78576 | 0.018913 | 0.23799
1959 | 2 | 1959.0833 | 20.3107 | 23.9 | 214.4 | 0.69738 | 0.11147 | 0.35827
1959 | 3 | 1959.1667 | 19.479 | 24.7 | 176.6 | 0.66515 | 0.13986 | 0.39434
1959 | 4 | 1959.25 | 14.9933 | 3.6 | 104.2 | 0.48743 | 0.034549 | 0.2586
1959 | 5 | 1959.3333 | 11.2065 | 11.3 | 62.8 | 0.34713 | 0.17994 | 0.44458
1959 | 6 | 1959.4167 | 9.055 | 11.2 | 41.6 | 0.27688 | 0.26923 | 0.55376
1959 | 7 | 1959.5 | 8.0081 | 27.4 | 45.6 | 0.2458 | 0.60088 | 0.92555
1959 | 8 | 1959.5833 | 11.2548 | 53 | 64.8 | 0.3488 | 0.8179 | 1.1401
1959 | 9 | 1959.6667 | 11.2767 | 30.7 | 91.6 | 0.34956 | 0.33515 | 0.63188
1959 | 10 | 1959.75 | 14.1484 | 39.3 | 140 | 0.45473 | 0.28071 | 0.56752
1959 | 11 | 1959.8333 | 19.98 | 9.4 | 190 | 0.68464 | 0.049474 | 0.27816
1959 | 12 | 1959.9167 | 16.3726 | 41.8 | 233 | 0.54183 | 0.1794 | 0.44391
1960 | 1 | 1960 | 23.2774 | 6.6 | 253.8 | 0.80524 | 0.026005 | 0.24735
1960 | 2 | 1960.0833 | 18.7259 | 49.1 | 220.8 | 0.63551 | 0.22237 | 0.49695
1960 | 3 | 1960.1667 | 19.929 | 25.2 | 176.6 | 0.68266 | 0.1427 | 0.39791
1960 | 4 | 1960.25 | 13.5117 | 70.2 | 104.2 | 0.43053 | 0.6737 | 1.0001
1960 | 5 | 1960.3333 | 9.7661 | 179.7 | 62.8 | 0.29919 | 1.25 | 1.4996
1960 | 6 | 1960.4167 | 8.06 | 26.9 | 41.6 | 0.24729 | 0.64663 | 0.97267
1960 | 7 | 1960.5 | 8.0387 | 54.9 | 45.6 | 0.24668 | 1.2039 | 1.4656
1960 | 8 | 1960.5833 | 8.1758 | 59.8 | 64.8 | 0.25064 | 0.92284 | 1.2357
1960 | 9 | 1960.6667 | 10.2933 | 80 | 91.6 | 0.31632 | 0.87336 | 1.1913
1960 | 10 | 1960.75 | 14.1032 | 13.8 | 140 | 0.453 | 0.098571 | 0.34175
1960 | 11 | 1960.8333 | 14.0417 | 32.5 | 190 | 0.45064 | 0.17105 | 0.43351
1960 | 12 | 1960.9167 | 21.0919 | 0.8 | 233 | 0.72702 | 0.0034335 | 0.21747
1961 | 1 | 1961 | 23.4645 | 1.6 | 253.8 | 0.81153 | 0.0063042 | 0.22128
1961 | 2 | 1961.0833 | 21.1107 | 18.7 | 214.4 | 0.72772 | 0.08722 | 0.32715
1961 | 3 | 1961.1667 | 18.8032 | 8.1 | 176.6 | 0.63857 | 0.045866 | 0.27344
1961 | 4 | 1961.25 | 16.0567 | 131.7 | 104.2 | 0.52929 | 1.25 | 1.4996
1961 | 5 | 1961.3333 | 11.4597 | 25.9 | 62.8 | 0.35592 | 0.41242 | 0.72079
1961 | 6 | 1961.4167 | 9.785 | 51.2 | 41.6 | 0.29979 | 1.2308 | 1.4855
1961 | 7 | 1961.5 | 8.2097 | 51.4 | 45.6 | 0.25162 | 1.1272 | 1.4066
1961 | 8 | 1961.5833 | 8.5645 | 50.7 | 64.8 | 0.26206 | 0.78241 | 1.1066
1961 | 9 | 1961.6667 | 12.5733 | 36.3 | 91.6 | 0.39571 | 0.39629 | 0.70246
1961 | 10 | 1961.75 | 15.5177 | 14.2 | 140 | 0.50799 | 0.10143 | 0.34542
1961 | 11 | 1961.8333 | 16.9817 | 48.6 | 190 | 0.56608 | 0.25579 | 0.53757
1961 | 12 | 1961.9167 | 19.621 | 12.5 | 233 | 0.67069 | 0.053648 | 0.28361
1962 | 1 | 1962 | 21.5952 | 34.4 | 253.8 | 0.7457 | 0.13554 | 0.38887
1962 | 2 | 1962.0833 | 20.1643 | 6.7 | 214.4 | 0.69175 | 0.03125 | 0.25426
1962 | 3 | 1962.1667 | 18.9306 | 40.3 | 176.6 | 0.6436 | 0.2282 | 0.50407
1962 | 4 | 1962.25 | 15.1133 | 1.8 | 104.2 | 0.49212 | 0.017274 | 0.23582
1962 | 5 | 1962.3333 | 10.4806 | 89 | 62.8 | 0.32253 | 1.25 | 1.4996
1962 | 6 | 1962.4167 | 11.355 | 45.6 | 41.6 | 0.35228 | 1.0962 | 1.3819
1962 | 7 | 1962.5 | 9.1516 | 44.7 | 45.6 | 0.27986 | 0.98026 | 1.2858
1962 | 8 | 1962.5833 | 9.5548 | 50.5 | 64.8 | 0.29246 | 0.77932 | 1.1036
1962 | 9 | 1962.6667 | 11.3367 | 23.2 | 91.6 | 0.35164 | 0.25328 | 0.53453
1962 | 10 | 1962.75 | 12.8226 | 99.1 | 140 | 0.40485 | 0.70786 | 1.0342
1962 | 11 | 1962.8333 | 17.815 | 12.9 | 190 | 0.59932 | 0.067895 | 0.30216
1962 | 12 | 1962.9167 | 18.2097 | 47.2 | 233 | 0.61503 | 0.20258 | 0.47263
1963 | 1 | 1963 | 19.7226 | 36.8 | 253.8 | 0.67465 | 0.145 | 0.40082
1963 | 2 | 1963.0833 | 20.7875 | 5.3 | 214.4 | 0.71556 | 0.02472 | 0.24566
1963 | 3 | 1963.1667 | 18.5306 | 2.1 | 176.6 | 0.62778 | 0.011891 | 0.22869
1963 | 4 | 1963.25 | 14.215 | 82.5 | 104.2 | 0.45728 | 0.79175 | 1.1155
1963 | 5 | 1963.3333 | 12.3226 | 97.6 | 62.8 | 0.38659 | 1.25 | 1.4996
1963 | 6 | 1963.4167 | 9.64 | 113.8 | 41.6 | 0.29516 | 1.25 | 1.4996
1963 | 7 | 1963.5 | 8.6194 | 106.1 | 45.6 | 0.26369 | 1.25 | 1.4996
1963 | 8 | 1963.5833 | 9.3113 | 67.1 | 64.8 | 0.28481 | 1.0355 | 1.3324
1963 | 9 | 1963.6667 | 11.8483 | 58.8 | 91.6 | 0.3696 | 0.64192 | 0.96787
1963 | 10 | 1963.75 | 15.0258 | 17.7 | 140 | 0.4887 | 0.12643 | 0.37732
1963 | 11 | 1963.8333 | 17.4783 | 11.1 | 190 | 0.58589 | 0.058421 | 0.28983
1963 | 12 | 1963.9167 | 19.7774 | 0.8 | 233 | 0.67678 | 0.0034335 | 0.21747
1964 | 1 | 1964 | 19.2581 | 15.4 | 253.8 | 0.65649 | 0.060678 | 0.29277
1964 | 2 | 1964.0833 | 18.9293 | 25.7 | 220.8 | 0.64355 | 0.11639 | 0.36455
1964 | 3 | 1964.1667 | 17.9226 | 9.7 | 176.6 | 0.60361 | 0.054926 | 0.28528
1964 | 4 | 1964.25 | 15.075 | 53.3 | 104.2 | 0.49062 | 0.51152 | 0.83059
1964 | 5 | 1964.3333 | 11.2016 | 25.3 | 62.8 | 0.34697 | 0.40287 | 0.70995
1964 | 6 | 1964.4167 | 9.6117 | 38.4 | 41.6 | 0.29426 | 0.92308 | 1.2359
1964 | 7 | 1964.5 | 9.5597 | 92.4 | 45.6 | 0.29262 | 1.25 | 1.4996
1964 | 8 | 1964.5833 | 9.6548 | 43.1 | 64.8 | 0.29564 | 0.66512 | 0.99143
1964 | 9 | 1964.6667 | 11.275 | 81.2 | 91.6 | 0.3495 | 0.88646 | 1.2032
1964 | 10 | 1964.75 | 12.2984 | 81.5 | 140 | 0.38572 | 0.58214 | 0.90596
1964 | 11 | 1964.8333 | 16.3633 | 50.2 | 190 | 0.54146 | 0.26421 | 0.54772
1964 | 12 | 1964.9167 | 15.7161 | 22.3 | 233 | 0.51581 | 0.095708 | 0.33808
1965 | 1 | 1965 | 19.4806 | 0.5 | 253.8 | 0.66521 | 0.0019701 | 0.21552
1965 | 2 | 1965.0833 | 22.4554 | 0 | 214.4 | 0.77676 | 0 | 0.2129
1965 | 3 | 1965.1667 | 18.2403 | 10.6 | 176.6 | 0.61625 | 0.060023 | 0.29192
1965 | 4 | 1965.25 | 13.14 | 19.6 | 104.2 | 0.41661 | 0.1881 | 0.45472
1965 | 5 | 1965.3333 | 12.5597 | 73.6 | 62.8 | 0.39521 | 1.172 | 1.4414
1965 | 6 | 1965.4167 | 9.025 | 28 | 41.6 | 0.27596 | 0.67308 | 0.99945
1965 | 7 | 1965.5 | 8.5097 | 40.2 | 45.6 | 0.26043 | 0.88158 | 1.1987
1965 | 8 | 1965.5833 | 9.5081 | 70.2 | 64.8 | 0.29099 | 1.0833 | 1.3716
1965 | 9 | 1965.6667 | 12.0617 | 29.9 | 91.6 | 0.3772 | 0.32642 | 0.62165
1965 | 10 | 1965.75 | 16.5629 | 10.5 | 140 | 0.5494 | 0.075 | 0.31137
1965 | 11 | 1965.8333 | 16.5567 | 25.6 | 190 | 0.54915 | 0.13474 | 0.38785
1965 | 12 | 1965.9167 | 22.0484 | 25.5 | 233 | 0.76222 | 0.10944 | 0.35568
1966 | 1 | 1966 | 22.771 | 9.6 | 253.8 | 0.78784 | 0.037825 | 0.2629
1966 | 2 | 1966.0833 | 20.2554 | 29.5 | 214.4 | 0.69526 | 0.13759 | 0.39147
1966 | 3 | 1966.1667 | 18.2903 | 30 | 176.6 | 0.61824 | 0.16988 | 0.43204
1966 | 4 | 1966.25 | 14.255 | 5.1 | 104.2 | 0.45882 | 0.048944 | 0.27747
1966 | 5 | 1966.3333 | 11.3694 | 40.5 | 62.8 | 0.35277 | 0.6449 | 0.97091
1966 | 6 | 1966.4167 | 9.5817 | 60.8 | 41.6 | 0.29331 | 1.25 | 1.4996
1966 | 7 | 1966.5 | 8.3581 | 85.8 | 45.6 | 0.25595 | 1.25 | 1.4996
1966 | 8 | 1966.5833 | 8.2968 | 35.1 | 64.8 | 0.25416 | 0.54167 | 0.86306
1966 | 9 | 1966.6667 | 10.365 | 81.4 | 91.6 | 0.31869 | 0.88865 | 1.2051
1966 | 10 | 1966.75 | 13.2774 | 27.9 | 140 | 0.42174 | 0.19929 | 0.46857
1966 | 11 | 1966.8333 | 17.7183 | 28.7 | 190 | 0.59547 | 0.15105 | 0.40845
1966 | 12 | 1966.9167 | 17.8371 | 72.3 | 233 | 0.6002 | 0.3103 | 0.60268
1967 | 1 | 1967 | 19.6677 | 12.5 | 253.8 | 0.67251 | 0.049251 | 0.27787
1967 | 2 | 1967.0833 | 21.9732 | 23.3 | 214.4 | 0.7595 | 0.10868 | 0.3547
1967 | 3 | 1967.1667 | 17.5774 | 5.1 | 176.6 | 0.58985 | 0.028879 | 0.25114
1967 | 4 | 1967.25 | 16.6867 | 2.9 | 104.2 | 0.55432 | 0.027831 | 0.24976
1967 | 5 | 1967.3333 | 11.9565 | 20.5 | 62.8 | 0.37345 | 0.32643 | 0.62167
1967 | 6 | 1967.4167 | 10.585 | 11.5 | 41.6 | 0.32601 | 0.27644 | 0.5624
1967 | 7 | 1967.5 | 9.1565 | 56.5 | 45.6 | 0.28001 | 1.239 | 1.4916
1967 | 8 | 1967.5833 | 8.5677 | 36.3 | 64.8 | 0.26215 | 0.56019 | 0.88278
1967 | 9 | 1967.6667 | 11.2217 | 27.5 | 91.6 | 0.34766 | 0.30022 | 0.59074
1967 | 10 | 1967.75 | 16.0306 | 21.7 | 140 | 0.52825 | 0.155 | 0.41341
1967 | 11 | 1967.8333 | 17.47 | 0 | 190 | 0.58556 | 0 | 0.2129
1967 | 12 | 1967.9167 | 18.4726 | 12.5 | 233 | 0.62547 | 0.053648 | 0.28361
1968 | 1 | 1968 | 23.1726 | 33.5 | 253.8 | 0.80168 | 0.13199 | 0.38438
1968 | 2 | 1968.0833 | 23.3828 | 34 | 220.8 | 0.80879 | 0.15399 | 0.41213
1968 | 3 | 1968.1667 | 19.8597 | 28.6 | 176.6 | 0.67997 | 0.16195 | 0.42212
1968 | 4 | 1968.25 | 16.9883 | 31.6 | 104.2 | 0.56635 | 0.30326 | 0.59435
1968 | 5 | 1968.3333 | 10.7032 | 125.4 | 62.8 | 0.32998 | 1.25 | 1.4996
1968 | 6 | 1968.4167 | 9.3433 | 77.9 | 41.6 | 0.28581 | 1.25 | 1.4996
1968 | 7 | 1968.5 | 7.6145 | 78.8 | 45.6 | 0.23467 | 1.25 | 1.4996
1968 | 8 | 1968.5833 | 8.6597 | 101.9 | 64.8 | 0.2649 | 1.25 | 1.4996
1968 | 9 | 1968.6667 | 10.6283 | 33.4 | 91.6 | 0.32746 | 0.36463 | 0.66614
1968 | 10 | 1968.75 | 14.0129 | 83.1 | 140 | 0.44954 | 0.59357 | 0.91793
1968 | 11 | 1968.8333 | 14.9317 | 43.8 | 190 | 0.48502 | 0.23053 | 0.50691
1968 | 12 | 1968.9167 | 18.0258 | 35.9 | 233 | 0.60772 | 0.15408 | 0.41225
1969 | 1 | 1969 | 22.5 | 19.1 | 253.8 | 0.77834 | 0.075256 | 0.3117
1969 | 2 | 1969.0833 | 19.8518 | 101.6 | 214.4 | 0.67967 | 0.47388 | 0.78945
1969 | 3 | 1969.1667 | 17.5339 | 23.8 | 176.6 | 0.58811 | 0.13477 | 0.38789
1969 | 4 | 1969.25 | 14.5817 | 25.2 | 104.2 | 0.47142 | 0.24184 | 0.52068
1969 | 5 | 1969.3333 | 10.2145 | 60.7 | 62.8 | 0.31373 | 0.96656 | 1.274
1969 | 6 | 1969.4167 | 8.8583 | 23.5 | 41.6 | 0.27088 | 0.5649 | 0.88778
1969 | 7 | 1969.5 | 9.6161 | 102.7 | 45.6 | 0.29441 | 1.25 | 1.4996
1969 | 8 | 1969.5833 | 9.9258 | 27.8 | 64.8 | 0.30433 | 0.42901 | 0.7395
1969 | 9 | 1969.6667 | 8.9433 | 59.9 | 91.6 | 0.27347 | 0.65393 | 0.9801
1969 | 10 | 1969.75 | 15.2355 | 1.1 | 140 | 0.4969 | 0.0078571 | 0.22334
1969 | 11 | 1969.8333 | 16.85 | 22.2 | 190 | 0.56083 | 0.11684 | 0.36512
1969 | 12 | 1969.9167 | 16.7371 | 41.1 | 229.8 | 0.55633 | 0.17885 | 0.44323
1970 | 1 | 1970 | 19.4565 | 27 | 233.6 | 0.66426 | 0.11558 | 0.36352
1970 | 2 | 1970.0833 | 21.6536 | 0 | 244.6 | 0.74785 | 0 | 0.2129
1970 | 3 | 1970.1667 | 17.1484 | 7.2 | 169.4 | 0.57273 | 0.042503 | 0.26904
1970 | 4 | 1970.25 | 15.8733 | 30.7 | 112.8 | 0.52203 | 0.27216 | 0.55728
1970 | 5 | 1970.3333 | 11.0194 | 45.1 | 64.6 | 0.34071 | 0.69814 | 1.0245
1970 | 6 | 1970.4167 | 10.5733 | 53.3 | 55.6 | 0.32562 | 0.95863 | 1.2671
1970 | 7 | 1970.5 | 8.6177 | 48.7 | 59 | 0.26364 | 0.82542 | 1.1471
1970 | 8 | 1970.5833 | 8.0806 | 87.4 | 59.2 | 0.24789 | 1.25 | 1.4996
1970 | 9 | 1970.6667 | 9.8767 | 64.3 | 90 | 0.30274 | 0.71444 | 1.0407
1970 | 10 | 1970.75 | 13.2113 | 6.4 | 157.8 | 0.41927 | 0.040558 | 0.26649
1970 | 11 | 1970.8333 | 16.9333 | 26.4 | 208.1 | 0.56415 | 0.12686 | 0.37787
1970 | 12 | 1970.9167 | 18.579 | 34.4 | 244.8 | 0.62969 | 0.14052 | 0.39517
1971 | 1 | 1971 | 20.7855 | 5.1 | 270.9 | 0.71548 | 0.018826 | 0.23787
1971 | 2 | 1971.0833 | 22.5679 | 0.8 | 236.7 | 0.78073 | 0.0033798 | 0.2174
1971 | 3 | 1971.1667 | 21.1919 | 36.8 | 202.2 | 0.73076 | 0.182 | 0.44715
1971 | 4 | 1971.25 | 17.5733 | 83.3 | 113.4 | 0.58968 | 0.73457 | 1.0604
1971 | 5 | 1971.3333 | 11.6161 | 77.4 | 60.8 | 0.3614 | 1.25 | 1.4996
1971 | 6 | 1971.4167 | 9.445 | 85.8 | 37.1 | 0.289 | 1.25 | 1.4996
1971 | 7 | 1971.5 | 8.471 | 54.3 | 38.5 | 0.25928 | 1.25 | 1.4996
1971 | 8 | 1971.5833 | 8.9371 | 94 | 56.4 | 0.27328 | 1.25 | 1.4996
1971 | 9 | 1971.6667 | 11.0817 | 75.2 | 88.4 | 0.34284 | 0.85068 | 1.1705
1971 | 10 | 1971.75 | 12.9823 | 27.4 | 151.3 | 0.41075 | 0.1811 | 0.44603
1971 | 11 | 1971.8333 | 15.4567 | 48.8 | 154 | 0.50559 | 0.31688 | 0.61044
1971 | 12 | 1971.9167 | 17.9677 | 31.2 | 229.4 | 0.6054 | 0.13601 | 0.38946
1972 | 1 | 1972 | 20.329 | 41.9 | 223 | 0.69808 | 0.18789 | 0.45447
1972 | 2 | 1972.0833 | 21.1052 | 20.5 | 214.3 | 0.72752 | 0.09566 | 0.33802
1972 | 3 | 1972.1667 | 17.2968 | 0 | 195.5 | 0.57865 | 0 | 0.2129
1972 | 4 | 1972.25 | 15.7217 | 38.9 | 123.6 | 0.51603 | 0.31472 | 0.6079
1972 | 5 | 1972.3333 | 12.1742 | 25 | 76.2 | 0.38124 | 0.32808 | 0.62361
1972 | 6 | 1972.4167 | 9.35 | 19.1 | 62.4 | 0.28602 | 0.30609 | 0.5977
1972 | 7 | 1972.5 | 9.45 | 73.3 | 57.8 | 0.28916 | 1.25 | 1.4996
1972 | 8 | 1972.5833 | 10.0758 | 89.8 | 65.6 | 0.30919 | 1.25 | 1.4996
1972 | 9 | 1972.6667 | 12.085 | 25.5 | 118.6 | 0.37804 | 0.21501 | 0.48792
1972 | 10 | 1972.75 | 14.8145 | 17.9 | 160.8 | 0.48046 | 0.11132 | 0.35807
1972 | 11 | 1972.8333 | 17.2717 | 20.6 | 204.4 | 0.57765 | 0.10078 | 0.34459
1972 | 12 | 1972.9167 | 19.9871 | 12.7 | 256.8 | 0.68491 | 0.049455 | 0.27813
1973 | 1 | 1973 | 23.5177 | 15.5 | 269.2 | 0.81331 | 0.057578 | 0.28874
1973 | 2 | 1973.0833 | 21.1768 | 100.1 | 185.6 | 0.73019 | 0.53933 | 0.86056
1973 | 3 | 1973.1667 | 18.3613 | 27.4 | 162.6 | 0.62106 | 0.16851 | 0.43034
1973 | 4 | 1973.25 | 15.875 | 45.5 | 113.8 | 0.52209 | 0.39982 | 0.70649
1973 | 5 | 1973.3333 | 13.0081 | 28.8 | 74.4 | 0.41171 | 0.3871 | 0.69197
1973 | 6 | 1973.4167 | 8.54 | 75.8 | 38 | 0.26133 | 1.25 | 1.4996
1973 | 7 | 1973.5 | 10.0387 | 68.9 | 46.3 | 0.30799 | 1.25 | 1.4996
1973 | 8 | 1973.5833 | 10.5823 | 78.4 | 61.9 | 0.32592 | 1.25 | 1.4996
1973 | 9 | 1973.6667 | 12.7517 | 63.8 | 88.1 | 0.40224 | 0.72418 | 1.0502
1973 | 10 | 1973.75 | 15.1419 | 100.3 | 127.5 | 0.49324 | 0.78667 | 1.1106
1973 | 11 | 1973.8333 | 16.3933 | 29 | 169.2 | 0.54265 | 0.17139 | 0.43394
1973 | 12 | 1973.9167 | 20.2274 | 21.6 | 211.5 | 0.69418 | 0.10213 | 0.34632
1974 | 1 | 1974 | 22.4903 | 87.4 | 199.4 | 0.778 | 0.43831 | 0.74994
1974 | 2 | 1974.0833 | 19.6554 | 51 | 159.2 | 0.67203 | 0.32035 | 0.61452
1974 | 3 | 1974.1667 | 20.8065 | 54 | 152.2 | 0.71627 | 0.3548 | 0.65476
1974 | 4 | 1974.25 | 15.025 | 80.8 | 62.4 | 0.48866 | 1.25 | 1.4996
1974 | 5 | 1974.3333 | 11.421 | 83.2 | 41.8 | 0.35457 | 1.25 | 1.4996
1974 | 6 | 1974.4167 | 9.5067 | 35.8 | 35.8 | 0.29094 | 1 | 1.3026
1974 | 7 | 1974.5 | 9.579 | 110.4 | 44.4 | 0.29323 | 1.25 | 1.4996
1974 | 8 | 1974.5833 | 10.2129 | 49 | 60.2 | 0.31368 | 0.81395 | 1.1364
1974 | 9 | 1974.6667 | 10.4167 | 66.6 | 74.8 | 0.3204 | 0.89037 | 1.2067
1974 | 10 | 1974.75 | 13.6177 | 125.3 | 100.7 | 0.43453 | 1.2443 | 1.4955
1974 | 11 | 1974.8333 | 15.6317 | 4 | 171.3 | 0.51248 | 0.023351 | 0.24385
1974 | 12 | 1974.9167 | 18.4177 | 8.6 | 221.8 | 0.6233 | 0.038774 | 0.26414
1975 | 1 | 1975 | 18.8065 | 11.6 | 223.2 | 0.6387 | 0.051971 | 0.28142
1975 | 2 | 1975.0833 | 22.6536 | 2.6 | 194.5 | 0.78374 | 0.013368 | 0.23065
1975 | 3 | 1975.1667 | 17.75 | 57 | 162.4 | 0.59673 | 0.35099 | 0.65034
1975 | 4 | 1975.25 | 15.0467 | 12 | 93.8 | 0.48951 | 0.12793 | 0.37923
1975 | 5 | 1975.3333 | 13.8871 | 105.2 | 64.5 | 0.44475 | 1.25 | 1.4996
1975 | 6 | 1975.4167 | 8.7383 | 12.2 | 38.2 | 0.26726 | 0.31937 | 0.61337
1975 | 7 | 1975.5 | 10.8661 | 67.4 | 60.5 | 0.33549 | 1.114 | 1.3962
1975 | 8 | 1975.5833 | 9.6387 | 38 | 56 | 0.29512 | 0.67857 | 1.005
1975 | 9 | 1975.6667 | 12.235 | 74.2 | 82.9 | 0.38343 | 0.89505 | 1.2109
1975 | 10 | 1975.75 | 13.2371 | 125.4 | 99 | 0.42023 | 1.25 | 1.4996
1975 | 11 | 1975.8333 | 18.0733 | 15 | 172.1 | 0.60961 | 0.087159 | 0.32708
1975 | 12 | 1975.9167 | 20.75 | 16.2 | 228.5 | 0.71414 | 0.070897 | 0.30605
1976 | 1 | 1976 | 20.1081 | 14.4 | 231.6 | 0.68958 | 0.062176 | 0.29472
1976 | 2 | 1976.0833 | 22.6621 | 49.4 | 206.5 | 0.78404 | 0.23923 | 0.5175
1976 | 3 | 1976.1667 | 18.5839 | 2.4 | 179.2 | 0.62989 | 0.013393 | 0.23068
1976 | 4 | 1976.25 | 14.885 | 9.2 | 101.2 | 0.4832 | 0.090909 | 0.33191
1976 | 5 | 1976.3333 | 10.5306 | 16.4 | 64.2 | 0.32419 | 0.25545 | 0.53716
1976 | 6 | 1976.4167 | 9.8283 | 35 | 42 | 0.30119 | 0.83333 | 1.1545
1976 | 7 | 1976.5 | 8.4032 | 19.8 | 54.8 | 0.25728 | 0.36131 | 0.66231
1976 | 8 | 1976.5833 | 9.8355 | 35 | 85 | 0.30141 | 0.41176 | 0.72005
1976 | 9 | 1976.6667 | 11.135 | 57.2 | 88.6 | 0.34467 | 0.6456 | 0.97162
1976 | 10 | 1976.75 | 12.5855 | 64.6 | 114.7 | 0.39615 | 0.56321 | 0.88599
1976 | 11 | 1976.8333 | 16.385 | 26 | 180 | 0.54232 | 0.14444 | 0.40012
1976 | 12 | 1976.9167 | 19.6871 | 15.8 | 260.2 | 0.67327 | 0.060723 | 0.29283
1977 | 1 | 1977 | 21.671 | 34.8 | 268.8 | 0.74849 | 0.12946 | 0.38117
1977 | 2 | 1977.0833 | 22.7571 | 5.4 | 227.9 | 0.78736 | 0.023695 | 0.2443
1977 | 3 | 1977.1667 | 18.3758 | 30.6 | 174.8 | 0.62163 | 0.17506 | 0.43851
1977 | 4 | 1977.25 | 13.4733 | 25.8 | 88.2 | 0.42909 | 0.29252 | 0.58159
1977 | 5 | 1977.3333 | 12.0548 | 48.6 | 66.8 | 0.37696 | 0.72754 | 1.0535
1977 | 6 | 1977.4167 | 8.7867 | 40.2 | 33 | 0.26871 | 1.2182 | 1.4762
1977 | 7 | 1977.5 | 8.571 | 32.6 | 46.2 | 0.26225 | 0.70563 | 1.0319
1977 | 8 | 1977.5833 | 11.9742 | 26.4 | 97 | 0.37408 | 0.27216 | 0.55728
1977 | 9 | 1977.6667 | 10.98 | 49.4 | 96 | 0.33936 | 0.51458 | 0.83392
1977 | 10 | 1977.75 | 15.6613 | 25 | 155.8 | 0.51365 | 0.16046 | 0.42026
1977 | 11 | 1977.8333 | 17.415 | 65.2 | 198.2 | 0.58337 | 0.32896 | 0.62463
1977 | 12 | 1977.9167 | 20.4032 | 19.8 | 246.4 | 0.70093 | 0.080357 | 0.3183
1978 | 1 | 1978 | 20.3048 | 31.8 | 237.2 | 0.69716 | 0.13406 | 0.387
1978 | 2 | 1978.0833 | 20.8 | 3.4 | 210.8 | 0.71603 | 0.016129 | 0.2343
1978 | 3 | 1978.1667 | 19.4 | 6.8 | 168.7 | 0.66205 | 0.040308 | 0.26616
1978 | 4 | 1978.25 | 15.4117 | 30.6 | 102.2 | 0.50382 | 0.29941 | 0.58979
1978 | 5 | 1978.3333 | 12.3597 | 54.2 | 60.9 | 0.38794 | 0.88998 | 1.2063
1978 | 6 | 1978.4167 | 9.5117 | 82.2 | 32.4 | 0.2911 | 1.25 | 1.4996
1978 | 7 | 1978.5 | 8.6581 | 93.8 | 45.2 | 0.26485 | 1.25 | 1.4996
1978 | 8 | 1978.5833 | 8.5032 | 64.8 | 50.4 | 0.26024 | 1.25 | 1.4996
1978 | 9 | 1978.6667 | 10.7567 | 122.4 | 77.6 | 0.33178 | 1.25 | 1.4996
1978 | 10 | 1978.75 | 14.1742 | 18.6 | 145.3 | 0.45572 | 0.12801 | 0.37933
1978 | 11 | 1978.8333 | 16.51 | 29.8 | 172.6 | 0.54729 | 0.17265 | 0.43551
1978 | 12 | 1978.9167 | 18.9677 | 18.2 | 216.6 | 0.64506 | 0.084026 | 0.32303
1979 | 1 | 1979 | 24.6129 | 29.6 | 281.4 | 0.84852 | 0.10519 | 0.35024
1979 | 2 | 1979.0833 | 22.1857 | 34.8 | 197.2 | 0.76716 | 0.17647 | 0.44027
1979 | 3 | 1979.1667 | 18.9194 | 8.9 | 155.4 | 0.64315 | 0.057272 | 0.28834
1979 | 4 | 1979.25 | 14.17 | 51.6 | 92.6 | 0.45556 | 0.55724 | 0.87965
1979 | 5 | 1979.3333 | 10.5452 | 39.2 | 44 | 0.32468 | 0.89091 | 1.2072
1979 | 6 | 1979.4167 | 10.68 | 10.2 | 42.2 | 0.3292 | 0.24171 | 0.52051
1979 | 7 | 1979.5 | 9.2177 | 42.2 | 47.2 | 0.28191 | 0.89407 | 1.21
1979 | 8 | 1979.5833 | 9.55 | 97.6 | 56.8 | 0.29231 | 1.25 | 1.4996
1979 | 9 | 1979.6667 | 12.1567 | 144.8 | 82 | 0.38061 | 1.25 | 1.4996
1979 | 10 | 1979.75 | 13.7677 | 88.4 | 132.6 | 0.44021 | 0.66667 | 0.99299
1979 | 11 | 1979.8333 | 17.8817 | 61 | 178.2 | 0.60198 | 0.34231 | 0.64024
1979 | 12 | 1979.9167 | 19.7823 | 28.2 | 223.4 | 0.67697 | 0.12623 | 0.37707
1980 | 1 | 1980 | 19.5484 | 9.4 | 239.3 | 0.66786 | 0.039281 | 0.26481
1980 | 2 | 1980.0833 | 21 | 0 | 218.6 | 0.72357 | 0 | 0.2129
1980 | 3 | 1980.1667 | 18.3694 | 4.2 | 167.6 | 0.62138 | 0.02506 | 0.2461
1980 | 4 | 1980.25 | 17.4217 | 91.2 | 108.8 | 0.58363 | 0.83824 | 1.159
1980 | 5 | 1980.3333 | 13.3274 | 40.4 | 53.4 | 0.42361 | 0.75655 | 1.0818
1980 | 6 | 1980.4167 | 10.075 | 102.2 | 41.2 | 0.30917 | 1.25 | 1.4996
1980 | 7 | 1980.5 | 9.9661 | 74.6 | 39.2 | 0.30563 | 1.25 | 1.4996
1980 | 8 | 1980.5833 | 10.1613 | 28.6 | 71.2 | 0.31198 | 0.40169 | 0.70861
1980 | 9 | 1980.6667 | 12.6633 | 34 | 108.6 | 0.399 | 0.31308 | 0.60595
1980 | 10 | 1980.75 | 14.1258 | 104.8 | 131.6 | 0.45386 | 0.79635 | 1.1198
1980 | 11 | 1980.8333 | 18.4333 | 30.6 | 197.2 | 0.62392 | 0.15517 | 0.41362
1980 | 12 | 1980.9167 | 20.8629 | 16.2 | 256.8 | 0.71841 | 0.063084 | 0.2959
1981 | 1 | 1981 | 24.6774 | 16.2 | 280.2 | 0.8505 | 0.057816 | 0.28905
1981 | 2 | 1981.0833 | 23.0875 | 14.2 | 225.2 | 0.79877 | 0.063055 | 0.29587
1981 | 3 | 1981.1667 | 16.7823 | 37.4 | 144.8 | 0.55813 | 0.25829 | 0.54058
1981 | 4 | 1981.25 | 16.4967 | 5.8 | 123.8 | 0.54676 | 0.04685 | 0.27473
1981 | 5 | 1981.3333 | 12.2694 | 57.6 | 63.8 | 0.38467 | 0.90282 | 1.2179
1981 | 6 | 1981.4167 | 9.815 | 95.2 | 43.6 | 0.30076 | 1.25 | 1.4996
1981 | 7 | 1981.5 | 9.4048 | 89.8 | 52 | 0.28774 | 1.25 | 1.4996
1981 | 8 | 1981.5833 | 9.6081 | 113.6 | 66 | 0.29415 | 1.25 | 1.4996
1981 | 9 | 1981.6667 | 13.035 | 43.2 | 98.4 | 0.4127 | 0.43902 | 0.75073
1981 | 10 | 1981.75 | 14.4952 | 31.2 | 137 | 0.46808 | 0.22774 | 0.5035
1981 | 11 | 1981.8333 | 17.395 | 34 | 185.8 | 0.58257 | 0.18299 | 0.44838
1981 | 12 | 1981.9167 | 19.5161 | 4.4 | 255.2 | 0.6666 | 0.017241 | 0.23578
1982 | 1 | 1982 | 23.7161 | 18.5 | 297.9 | 0.81989 | 0.062101 | 0.29463
1982 | 2 | 1982.0833 | 21.825 | 3.6 | 224 | 0.75412 | 0.016071 | 0.23423
1982 | 3 | 1982.1667 | 19.7903 | 27.6 | 190.6 | 0.67728 | 0.14481 | 0.40058
1982 | 4 | 1982.25 | 15.4017 | 73 | 104.4 | 0.50342 | 0.69923 | 1.0256
1982 | 5 | 1982.3333 | 12.0871 | 27.2 | 52 | 0.37812 | 0.52308 | 0.84309
1982 | 6 | 1982.4167 | 8.3433 | 45.4 | 38 | 0.25552 | 1.1947 | 1.4587
1982 | 7 | 1982.5 | 7.6532 | 18.2 | 41.4 | 0.23575 | 0.43961 | 0.75139
1982 | 8 | 1982.5833 | 11.9742 | 12.8 | 83.8 | 0.37408 | 0.15274 | 0.41057
1982 | 9 | 1982.6667 | 11.5667 | 33.2 | 113.2 | 0.35966 | 0.29329 | 0.58251
1982 | 10 | 1982.75 | 14.2645 | 18.6 | 158.8 | 0.45919 | 0.11713 | 0.36549
1982 | 11 | 1982.8333 | 19.9883 | 3.6 | 267.4 | 0.68496 | 0.013463 | 0.23078
1982 | 12 | 1982.9167 | 20.8387 | 5 | 269.4 | 0.71749 | 0.01856 | 0.23752
1983 | 1 | 1983 | 20.4113 | 4.8 | 284.6 | 0.70124 | 0.016866 | 0.23528
1983 | 2 | 1983.0833 | 24.1357 | 3.2 | 257.8 | 0.83351 | 0.012413 | 0.22938
1983 | 3 | 1983.1667 | 19.5323 | 126.2 | 142.2 | 0.66723 | 0.88748 | 1.2041
1983 | 4 | 1983.25 | 13.455 | 67.4 | 71.2 | 0.4284 | 0.94663 | 1.2566
1983 | 5 | 1983.3333 | 11.4823 | 56 | 48.4 | 0.35671 | 1.157 | 1.4299
1983 | 6 | 1983.4167 | 8.6583 | 22.2 | 39 | 0.26486 | 0.56923 | 0.89236
1983 | 7 | 1983.5 | 7.85 | 95.4 | 36 | 0.24129 | 1.25 | 1.4996
1983 | 8 | 1983.5833 | 10.2323 | 63.6 | 66.4 | 0.31431 | 0.95783 | 1.2664
1983 | 9 | 1983.6667 | 11.41 | 77.6 | 100 | 0.35419 | 0.776 | 1.1005
1983 | 10 | 1983.75 | 14.2355 | 37.4 | 144.8 | 0.45807 | 0.25829 | 0.54058
1983 | 11 | 1983.8333 | 17.3617 | 36.2 | 225.2 | 0.58124 | 0.16075 | 0.42062
1983 | 12 | 1983.9167 | 20.6823 | 19.8 | 272.2 | 0.71157 | 0.072741 | 0.30844
1984 | 1 | 1984 | 19.979 | 17.2 | 269.6 | 0.6846 | 0.063798 | 0.29683
1984 | 2 | 1984.0833 | 20.5276 | 2.6 | 244.8 | 0.70568 | 0.010621 | 0.22701
1984 | 3 | 1984.1667 | 18.0387 | 21.6 | 191.8 | 0.60823 | 0.11262 | 0.35973
1984 | 4 | 1984.25 | 14.08 | 39.2 | 102.6 | 0.45211 | 0.38207 | 0.68621
1984 | 5 | 1984.3333 | 12.2387 | 30 | 69 | 0.38357 | 0.43478 | 0.74598
1984 | 6 | 1984.4167 | 8.7883 | 33.1 | 47 | 0.26876 | 0.70426 | 1.0306
1984 | 7 | 1984.5 | 7.6452 | 70 | 37.7 | 0.23553 | 1.25 | 1.4996
1984 | 8 | 1984.5833 | 9.7581 | 100.8 | 63.8 | 0.29893 | 1.25 | 1.4996
1984 | 9 | 1984.6667 | 10.1117 | 61.8 | 81 | 0.31036 | 0.76296 | 1.0879
1984 | 10 | 1984.75 | 14.1694 | 21.6 | 162.8 | 0.45553 | 0.13268 | 0.38525
1984 | 11 | 1984.8333 | 17.1017 | 29 | 222.8 | 0.57087 | 0.13016 | 0.38206
1984 | 12 | 1984.9167 | 19.4758 | 11.8 | 290.8 | 0.66502 | 0.040578 | 0.26651
1985 | 1 | 1985 | 20.8097 | 5.6 | 295.8 | 0.71639 | 0.018932 | 0.23801
1985 | 2 | 1985.0833 | 21.1393 | 0 | 267.6 | 0.72879 | 0 | 0.2129
1985 | 3 | 1985.1667 | 20.721 | 48.2 | 219 | 0.71303 | 0.22009 | 0.49415
1985 | 4 | 1985.25 | 15.3367 | 67.6 | 98.8 | 0.50087 | 0.68421 | 1.0106
1985 | 5 | 1985.3333 | 11.1613 | 37.2 | 59 | 0.34558 | 0.63051 | 0.95618
1985 | 6 | 1985.4167 | 9.1617 | 38 | 42.1 | 0.28017 | 0.90261 | 1.2177
1985 | 7 | 1985.5 | 9.0306 | 27.6 | 57 | 0.27614 | 0.48421 | 0.80081
1985 | 8 | 1985.5833 | 9.6226 | 119 | 64.4 | 0.29461 | 1.25 | 1.4996
1985 | 9 | 1985.6667 | 10.0383 | 52.2 | 77.8 | 0.30797 | 0.67095 | 0.99731
1985 | 10 | 1985.75 | 14.6645 | 25.4 | 161 | 0.47463 | 0.15776 | 0.41688
1985 | 11 | 1985.8333 | 17.5283 | 17.4 | 213 | 0.58789 | 0.08169 | 0.32002
1985 | 12 | 1985.9167 | 17.2694 | 27.8 | 217.8 | 0.57756 | 0.12764 | 0.37886
1986 | 1 | 1986 | 19.6919 | 4.8 | 299.8 | 0.67345 | 0.016011 | 0.23415
1986 | 2 | 1986.0833 | 19.8036 | 4.4 | 226 | 0.6778 | 0.019469 | 0.23872
1986 | 3 | 1986.1667 | 21.1355 | 0.2 | 266.6 | 0.72865 | 0.00075019 | 0.2139
1986 | 4 | 1986.25 | 14.945 | 31.2 | 135.2 | 0.48554 | 0.23077 | 0.5072
1986 | 5 | 1986.3333 | 12.521 | 39.8 | 63.4 | 0.3938 | 0.62776 | 0.95336
1986 | 6 | 1986.4167 | 8.99 | 23.6 | 31.9 | 0.27489 | 0.73981 | 1.0655
1986 | 7 | 1986.5 | 8.371 | 92.6 | 42 | 0.25633 | 1.25 | 1.4996
1986 | 8 | 1986.5833 | 9.2419 | 90 | 63.3 | 0.28266 | 1.25 | 1.4996
1986 | 9 | 1986.6667 | 11.2217 | 71.8 | 85 | 0.34766 | 0.84471 | 1.165
1986 | 10 | 1986.75 | 12.4097 | 78.8 | 147.6 | 0.38975 | 0.53388 | 0.85471
1986 | 11 | 1986.8333 | 16.6167 | 14.4 | 222.8 | 0.55154 | 0.064632 | 0.29792
1986 | 12 | 1986.9167 | 18.2565 | 29.2 | 244.6 | 0.61689 | 0.11938 | 0.36835
1987 | 1 | 1987 | 18.7839 | 37.2 | 249.2 | 0.6378 | 0.14928 | 0.40621
1987 | 2 | 1987.0833 | 20.8089 | 13.4 | 235.8 | 0.71637 | 0.056828 | 0.28776
1987 | 3 | 1987.1667 | 17.1597 | 22.8 | 195.3 | 0.57318 | 0.11674 | 0.365
1987 | 4 | 1987.25 | 16.1517 | 23.8 | 132.3 | 0.53305 | 0.17989 | 0.44453
1987 | 5 | 1987.3333 | 12.3177 | 106.8 | 70.8 | 0.38642 | 1.25 | 1.4996
1987 | 6 | 1987.4167 | 10.285 | 64 | 35 | 0.31605 | 1.25 | 1.4996
1987 | 7 | 1987.5 | 8.3887 | 65 | 37.1 | 0.25685 | 1.25 | 1.4996
1987 | 8 | 1987.5833 | 9.7194 | 33 | 55.4 | 0.29769 | 0.59567 | 0.92012
1987 | 9 | 1987.6667 | 11.885 | 17.8 | 94 | 0.3709 | 0.18936 | 0.45629
1987 | 10 | 1987.75 | 13.8387 | 78.8 | 158 | 0.44291 | 0.49873 | 0.8167
1987 | 11 | 1987.8333 | 17.5417 | 8.2 | 212.4 | 0.58842 | 0.038606 | 0.26393
1987 | 12 | 1987.9167 | 19.9032 | 21.2 | 264.6 | 0.68166 | 0.080121 | 0.31799
1988 | 1 | 1988 | 22.2548 | 15.8 | 298.7 | 0.76963 | 0.052896 | 0.28263
1988 | 2 | 1988.0833 | 19.7224 | 21.2 | 230.6 | 0.67464 | 0.091934 | 0.33322
1988 | 3 | 1988.1667 | 20.3355 | 15.2 | 228.4 | 0.69833 | 0.06655 | 0.30041
1988 | 4 | 1988.25 | 15.3467 | 17.8 | 119.6 | 0.50126 | 0.14883 | 0.40565
1988 | 5 | 1988.3333 | 13.6129 | 120.8 | 57.8 | 0.43435 | 1.25 | 1.4996
1988 | 6 | 1988.4167 | 10.59 | 104 | 45.8 | 0.32618 | 1.25 | 1.4996
1988 | 7 | 1988.5 | 9.771 | 54.4 | 49.6 | 0.29934 | 1.0968 | 1.3824
1988 | 8 | 1988.5833 | 10.0016 | 26.8 | 67 | 0.30678 | 0.4 | 0.70669
1988 | 9 | 1988.6667 | 12.905 | 74.2 | 118.4 | 0.40789 | 0.62669 | 0.95226
1988 | 10 | 1988.75 | 15.6806 | 22.6 | 202.8 | 0.51441 | 0.11144 | 0.35823
1988 | 11 | 1988.8333 | 15.7383 | 47 | 189.6 | 0.51669 | 0.24789 | 0.52801
1988 | 12 | 1988.9167 | 20.8242 | 33.6 | 248.4 | 0.71694 | 0.13527 | 0.38852
1989 | 1 | 1989 | 20.8774 | 1.6 | 299.4 | 0.71895 | 0.005344 | 0.22001
1989 | 2 | 1989.0833 | 21.5268 | 0.8 | 267.3 | 0.74319 | 0.0029929 | 0.21688
1989 | 3 | 1989.1667 | 20.2661 | 30.4 | 203 | 0.69567 | 0.14975 | 0.40681
1989 | 4 | 1989.25 | 15.8233 | 5.2 | 117.2 | 0.52005 | 0.044369 | 0.27148
1989 | 5 | 1989.3333 | 12.5871 | 70.6 | 63.2 | 0.39621 | 1.1171 | 1.3986
1989 | 6 | 1989.4167 | 8.0017 | 57.2 | 37.2 | 0.24562 | 1.25 | 1.4996
1989 | 7 | 1989.5 | 8.0484 | 69.2 | 40.8 | 0.24696 | 1.25 | 1.4996
1989 | 8 | 1989.5833 | 8.1484 | 89 | 54.8 | 0.24984 | 1.25 | 1.4996
1989 | 9 | 1989.6667 | 11.4317 | 54.8 | 100 | 0.35494 | 0.548 | 0.86982
1989 | 10 | 1989.75 | 13.4177 | 40.6 | 155.2 | 0.427 | 0.2616 | 0.54457
1989 | 11 | 1989.8333 | 18.145 | 34.4 | 175.8 | 0.61246 | 0.19568 | 0.46411
1989 | 12 | 1989.9167 | 20.4113 | 38.2 | 263.6 | 0.70124 | 0.14492 | 0.40072
1990 | 1 | 1990 | 21.6565 | 13.6 | 272 | 0.74796 | 0.05 | 0.27885
1990 | 2 | 1990.0833 | 19.8696 | 10 | 203.8 | 0.68036 | 0.049068 | 0.27763
1990 | 3 | 1990.1667 | 20.3935 | 7.8 | 231.4 | 0.70056 | 0.033708 | 0.25749
1990 | 4 | 1990.25 | 15.8283 | 9.2 | 139.2 | 0.52025 | 0.066092 | 0.29981
1990 | 5 | 1990.3333 | 13.3952 | 14.2 | 108 | 0.42615 | 0.13148 | 0.38373
1990 | 6 | 1990.4167 | 9.585 | 60.6 | 57.6 | 0.29342 | 1.0521 | 1.3461
1990 | 7 | 1990.5 | 9.4823 | 103 | 53.4 | 0.29017 | 1.25 | 1.4996
1990 | 8 | 1990.5833 | 9.2016 | 81.4 | 64.6 | 0.28141 | 1.25 | 1.4996
1990 | 9 | 1990.6667 | 12.34 | 40.8 | 107.2 | 0.38723 | 0.3806 | 0.68452
1990 | 10 | 1990.75 | 15.1726 | 42 | 168 | 0.49444 | 0.25 | 0.53057
1990 | 11 | 1990.8333 | 18.6233 | 13.6 | 253.6 | 0.63145 | 0.053628 | 0.28358
1990 | 12 | 1990.9167 | 19.5887 | 37.4 | 241.2 | 0.66943 | 0.15506 | 0.41348
1991 | 1 | 1991 | 22.1419 | 28.8 | 287 | 0.76558 | 0.10035 | 0.34403
1991 | 2 | 1991.0833 | 21.8554 | 0 | 293.2 | 0.75522 | 0 | 0.2129
1991 | 3 | 1991.1667 | 18.2645 | 4.4 | 209.2 | 0.61721 | 0.021033 | 0.24079
1991 | 4 | 1991.25 | 15.89 | 38.8 | 122.2 | 0.52269 | 0.31751 | 0.61118
1991 | 5 | 1991.3333 | 11.7226 | 15.4 | 64 | 0.36515 | 0.24063 | 0.5192
1991 | 6 | 1991.4167 | 12.2517 | 136.8 | 52.8 | 0.38403 | 1.25 | 1.4996
1991 | 7 | 1991.5 | 9.0645 | 75.8 | 41 | 0.27718 | 1.25 | 1.4996
1991 | 8 | 1991.5833 | 9.6758 | 91.6 | 70.6 | 0.2963 | 1.25 | 1.4996
1991 | 9 | 1991.6667 | 11.8933 | 54.8 | 90.2 | 0.3712 | 0.60754 | 0.93247
1991 | 10 | 1991.75 | 15.3065 | 3.4 | 173.8 | 0.49968 | 0.019563 | 0.23885
1991 | 11 | 1991.8333 | 17.0783 | 32 | 218.3 | 0.56994 | 0.14659 | 0.40282
1991 | 12 | 1991.9167 | 18.7194 | 1.8 | 255 | 0.63525 | 0.0070588 | 0.22228
1992 | 1 | 1992 | 18.3935 | 0.2 | 250.6 | 0.62234 | 0.00079808 | 0.21396
1992 | 2 | 1992.0833 | 21.5276 | 10.8 | 251 | 0.74322 | 0.043028 | 0.26972
1992 | 3 | 1992.1667 | 19.7855 | 53.8 | 163.8 | 0.67709 | 0.32845 | 0.62403
1992 | 4 | 1992.25 | 15.6467 | 56.2 | 97.2 | 0.51307 | 0.57819 | 0.9018
1992 | 5 | 1992.3333 | 11.1645 | 65.2 | 50.2 | 0.34569 | 1.25 | 1.4996
1992 | 6 | 1992.4167 | 9.4233 | 51.2 | 39.4 | 0.28832 | 1.25 | 1.4996
1992 | 7 | 1992.5 | 9.3387 | 40.6 | 51.8 | 0.28567 | 0.78378 | 1.1079
1992 | 8 | 1992.5833 | 8.6419 | 125 | 74.6 | 0.26437 | 1.25 | 1.4996
1992 | 9 | 1992.6667 | 9.53 | 139.2 | 74 | 0.29168 | 1.25 | 1.4996
1992 | 10 | 1992.75 | 14.1274 | 103.7 | 119.3 | 0.45392 | 0.86924 | 1.1875
1992 | 11 | 1992.8333 | 14.5533 | 68.6 | 142.6 | 0.47032 | 0.48107 | 0.79736
1992 | 12 | 1992.9167 | 18.5484 | 113.8 | 165.8 | 0.62848 | 0.68637 | 1.0128
1993 | 1 | 1993 | 21.1145 | 59 | 214.2 | 0.72787 | 0.27544 | 0.56121
1993 | 2 | 1993.0833 | 20.5214 | 10.2 | 219.6 | 0.70544 | 0.046448 | 0.2742
1993 | 3 | 1993.1667 | 19.1113 | 12.8 | 183.4 | 0.65072 | 0.069793 | 0.30462
1993 | 4 | 1993.25 | 16.22 | 4.2 | 138.4 | 0.53577 | 0.030347 | 0.25307
1993 | 5 | 1993.3333 | 12.7581 | 18.8 | 74.6 | 0.40248 | 0.25201 | 0.533
1993 | 6 | 1993.4167 | 9.4483 | 53 | 45.4 | 0.28911 | 1.1674 | 1.4379
1993 | 7 | 1993.5 | 9.7855 | 50 | 52.8 | 0.29981 | 0.94697 | 1.2569
1993 | 8 | 1993.5833 | 11.1758 | 40.6 | 91 | 0.34608 | 0.44615 | 0.7587
1993 | 9 | 1993.6667 | 11.7233 | 58.8 | 94.2 | 0.36518 | 0.6242 | 0.9497
1993 | 10 | 1993.75 | 13.8516 | 53.6 | 157.6 | 0.4434 | 0.3401 | 0.63766
1993 | 11 | 1993.8333 | 17.9067 | 30.6 | 220.2 | 0.60297 | 0.13896 | 0.3932
1993 | 12 | 1993.9167 | 18.6758 | 36.4 | 221.6 | 0.63353 | 0.16426 | 0.42502
1994 | 1 | 1994 | 19.6145 | 20.8 | 259 | 0.67044 | 0.080309 | 0.31823
1994 | 2 | 1994.0833 | 20.9911 | 9.6 | 208.2 | 0.72323 | 0.04611 | 0.27376
1994 | 3 | 1994.1667 | 18.3387 | 0 | 221.2 | 0.62016 | 0 | 0.2129
1994 | 4 | 1994.25 | 15.525 | 2.4 | 124.4 | 0.50828 | 0.019293 | 0.23849
1994 | 5 | 1994.3333 | 12.3887 | 25 | 102.6 | 0.38899 | 0.24366 | 0.52289
1994 | 6 | 1994.4167 | 10.4367 | 83.6 | 51.4 | 0.32107 | 1.25 | 1.4996
1994 | 7 | 1994.5 | 9.2177 | 40.8 | 61.6 | 0.28191 | 0.66234 | 0.98862
1994 | 8 | 1994.5833 | 8.9823 | 13 | 73.6 | 0.27466 | 0.17663 | 0.44047
1994 | 9 | 1994.6667 | 10.9233 | 25.2 | 108.6 | 0.33743 | 0.23204 | 0.50876
1994 | 10 | 1994.75 | 15.3645 | 44.8 | 178.6 | 0.50196 | 0.25084 | 0.53159
1994 | 11 | 1994.8333 | 16.3233 | 56.8 | 183 | 0.53987 | 0.31038 | 0.60277
1994 | 12 | 1994.9167 | 21.2597 | 6 | 317.8 | 0.73329 | 0.01888 | 0.23794
1995 | 1 | 1995 | 22.2919 | 31.8 | 302 | 0.77095 | 0.1053 | 0.35038
1995 | 2 | 1995.0833 | 21.8804 | 14 | 240.2 | 0.75613 | 0.058285 | 0.28966
1995 | 3 | 1995.1667 | 17.3565 | 11.6 | 185.4 | 0.58103 | 0.062567 | 0.29523
1995 | 4 | 1995.25 | 13.5217 | 51.6 | 97 | 0.43091 | 0.53196 | 0.85265
1995 | 5 | 1995.3333 | 11.4984 | 37 | 52.6 | 0.35727 | 0.70342 | 1.0298
1995 | 6 | 1995.4167 | 10.4333 | 68.4 | 52.4 | 0.32095 | 1.25 | 1.4996
1995 | 7 | 1995.5 | 8.9048 | 117.8 | 41.8 | 0.2723 | 1.25 | 1.4996
1995 | 8 | 1995.5833 | 10.2226 | 20 | 73.8 | 0.31399 | 0.271 | 0.55588
1995 | 9 | 1995.6667 | 11.8433 | 43.8 | 100.2 | 0.36942 | 0.43713 | 0.74861
1995 | 10 | 1995.75 | 14.4161 | 44.6 | 159 | 0.46502 | 0.2805 | 0.56726
1995 | 11 | 1995.8333 | 17.0233 | 15.2 | 222.4 | 0.56774 | 0.068345 | 0.30274
1995 | 12 | 1995.9167 | 18.3935 | 6.6 | 243.3 | 0.62234 | 0.027127 | 0.24883
1996 | 1 | 1996 | 20.071 | 21.6 | 294.4 | 0.68815 | 0.07337 | 0.30926
1996 | 2 | 1996.0833 | 21.0052 | 12.4 | 252.2 | 0.72376 | 0.049167 | 0.27776
1996 | 3 | 1996.1667 | 19.1823 | 36.6 | 214.8 | 0.65351 | 0.17039 | 0.43268
1996 | 4 | 1996.25 | 13.485 | 14 | 95 | 0.42952 | 0.14737 | 0.40381
1996 | 5 | 1996.3333 | 12.1387 | 13.2 | 72.4 | 0.37997 | 0.18232 | 0.44755
1996 | 6 | 1996.4167 | 10.6183 | 107.6 | 47.8 | 0.32713 | 1.25 | 1.4996
1996 | 7 | 1996.5 | 9.6435 | 100.6 | 50 | 0.29528 | 1.25 | 1.4996
1996 | 8 | 1996.5833 | 9.8694 | 91 | 69.2 | 0.3025 | 1.25 | 1.4996
1996 | 9 | 1996.6667 | 11.21 | 97.6 | 116 | 0.34726 | 0.84138 | 1.162
1996 | 10 | 1996.75 | 14.4629 | 34.8 | 159.8 | 0.46683 | 0.21777 | 0.49131
1996 | 11 | 1996.8333 | 15.5233 | 7.8 | 216.8 | 0.50821 | 0.035978 | 0.26047
1996 | 12 | 1996.9167 | 18.6371 | 11.2 | 268.2 | 0.63199 | 0.04176 | 0.26806
1997 | 1 | 1997 | 22.0806 | 12.4 | 302 | 0.76338 | 0.04106 | 0.26714
1997 | 2 | 1997.0833 | 24.3571 | 38 | 256 | 0.84054 | 0.14844 | 0.40515
1997 | 3 | 1997.1667 | 16.1435 | 3.4 | 175.2 | 0.53273 | 0.019406 | 0.23864
1997 | 4 | 1997.25 | 15.4483 | 1.2 | 128.8 | 0.50526 | 0.0093168 | 0.22528
1997 | 5 | 1997.3333 | 11.7371 | 55 | 57.8 | 0.36566 | 0.95156 | 1.2609
1997 | 6 | 1997.4167 | 9.4167 | 26 | 45.8 | 0.28811 | 0.56769 | 0.89073
1997 | 7 | 1997.5 | 7.5065 | 18.4 | 54.4 | 0.23167 | 0.33824 | 0.63549
1997 | 8 | 1997.5833 | 8.7484 | 72.4 | 70.4 | 0.26756 | 1.0284 | 1.3265
1997 | 9 | 1997.6667 | 11.8367 | 104.8 | 79.3 | 0.36919 | 1.25 | 1.4996
1997 | 10 | 1997.75 | 14.3726 | 45.6 | 151.6 | 0.46334 | 0.30079 | 0.59142
1997 | 11 | 1997.8333 | 18.3617 | 49.8 | 203.8 | 0.62107 | 0.24436 | 0.52373
1997 | 12 | 1997.9167 | 19.2226 | 40 | 240 | 0.65509 | 0.16667 | 0.42803
1998 | 1 | 1998 | 21.1194 | 13.8 | 261.3 | 0.72805 | 0.052813 | 0.28252
1998 | 2 | 1998.0833 | 20.2875 | 35.2 | 227.4 | 0.69649 | 0.15479 | 0.41315
1998 | 3 | 1998.1667 | 18.7242 | 8.8 | 194.2 | 0.63544 | 0.045314 | 0.27272
1998 | 4 | 1998.25 | 13.435 | 75.4 | 99 | 0.42764 | 0.76162 | 1.0866
1998 | 5 | 1998.3333 | 12.3016 | 20.2 | 73 | 0.38584 | 0.27671 | 0.56273
1998 | 6 | 1998.4167 | 9.235 | 64.7 | 46.7 | 0.28244 | 1.25 | 1.4996
1998 | 7 | 1998.5 | 7.6016 | 60.6 | 44.4 | 0.23431 | 1.25 | 1.4996
1998 | 8 | 1998.5833 | 10.1952 | 34.8 | 65.2 | 0.31309 | 0.53374 | 0.85457
1998 | 9 | 1998.6667 | 12.995 | 47 | 107.4 | 0.41122 | 0.43762 | 0.74916
1998 | 10 | 1998.75 | 13.8984 | 54.8 | 143.2 | 0.44518 | 0.38268 | 0.68691
1998 | 11 | 1998.8333 | 17.245 | 40 | 224.8 | 0.57659 | 0.17794 | 0.44209
1998 | 12 | 1998.9167 | 19.9661 | 5.4 | 268.4 | 0.6841 | 0.020119 | 0.23958
1999 | 1 | 1999 | 23.6548 | 11.2 | 313.8 | 0.81786 | 0.035692 | 0.2601
1999 | 2 | 1999.0833 | 23.2411 | 17.8 | 254 | 0.804 | 0.070079 | 0.30499
1999 | 3 | 1999.1667 | 18.4677 | 55.4 | 171.4 | 0.62528 | 0.32322 | 0.6179
1999 | 4 | 1999.25 | 13.58 | 1.6 | 109.6 | 0.43311 | 0.014599 | 0.23228
1999 | 5 | 1999.3333 | 13.0435 | 77.6 | 84.2 | 0.41302 | 0.92162 | 1.2346
1999 | 6 | 1999.4167 | 9.7567 | 37.2 | 46 | 0.29889 | 0.8087 | 1.1315
1999 | 7 | 1999.5 | 9.7177 | 45.8 | 48.6 | 0.29764 | 0.94239 | 1.2529
1999 | 8 | 1999.5833 | 9.9855 | 33 | 77 | 0.30626 | 0.42857 | 0.73901
1999 | 9 | 1999.6667 | 13.5 | 44.8 | 113.2 | 0.43009 | 0.39576 | 0.70186
1999 | 10 | 1999.75 | 15.6742 | 55.8 | 155.8 | 0.51416 | 0.35815 | 0.65865
1999 | 11 | 1999.8333 | 15.6583 | 40.6 | 182.2 | 0.51353 | 0.22283 | 0.49751
1999 | 12 | 1999.9167 | 19.1177 | 35.6 | 235.5 | 0.65097 | 0.15117 | 0.40859
2000 | 1 | 2000 | 21.5323 | 0.8 | 306.6 | 0.74339 | 0.0026093 | 0.21637
2000 | 2 | 2000.0833 | 24.2397 | 68.2 | 269.6 | 0.83682 | 0.25297 | 0.53416
2000 | 3 | 2000.1667 | 19.2387 | 19 | 188.2 | 0.65573 | 0.10096 | 0.34481
2000 | 4 | 2000.25 | 15.4783 | 59.4 | 116.2 | 0.50644 | 0.51119 | 0.83024
2000 | 5 | 2000.3333 | 10.8226 | 56.2 | 56.8 | 0.33401 | 0.98944 | 1.2936
2000 | 6 | 2000.4167 | 9.22 | 59 | 45.6 | 0.28198 | 1.25 | 1.4996
2000 | 7 | 2000.5 | 9.2081 | 67.2 | 55.6 | 0.28161 | 1.2086 | 1.4691
2000 | 8 | 2000.5833 | 9.6145 | 58.2 | 68.8 | 0.29436 | 0.84593 | 1.1662
2000 | 9 | 2000.6667 | 13.005 | 57.2 | 95.4 | 0.41159 | 0.59958 | 0.9242
2000 | 10 | 2000.75 | 13.8097 | 52.8 | 137.4 | 0.4418 | 0.38428 | 0.68874
2000 | 11 | 2000.8333 | 20.3867 | 21.8 | 223.5 | 0.70029 | 0.097539 | 0.34043
2000 | 12 | 2000.9167 | 20.4258 | 8 | 274 | 0.70179 | 0.029197 | 0.25156
2001 | 1 | 2001 | 25.6516 | 13.2 | 354.8 | 0.87923 | 0.037204 | 0.26208
2001 | 2 | 2001.0833 | 23.9536 | 15.2 | 262 | 0.82764 | 0.058015 | 0.28931
2001 | 3 | 2001.1667 | 18.4484 | 32.8 | 199.8 | 0.62451 | 0.16416 | 0.4249
2001 | 4 | 2001.25 | 14.6467 | 19.4 | 126 | 0.47394 | 0.15397 | 0.41211
2001 | 5 | 2001.3333 | 11.7597 | 53.6 | 72.2 | 0.36646 | 0.74238 | 1.068
2001 | 6 | 2001.4167 | 10.4783 | 63.8 | 39.4 | 0.32245 | 1.25 | 1.4996
2001 | 7 | 2001.5 | 8.9274 | 39.4 | 34.2 | 0.27298 | 1.152 | 1.426
2001 | 8 | 2001.5833 | 9.9113 | 77.2 | 66.6 | 0.30386 | 1.1592 | 1.4315
2001 | 9 | 2001.6667 | 13.1267 | 94.9 | 97.8 | 0.41611 | 0.97035 | 1.2772
2001 | 10 | 2001.75 | 12.5 | 58.4 | 110.6 | 0.39303 | 0.52803 | 0.84843
2001 | 11 | 2001.8333 | 15.8883 | 32 | 170.8 | 0.52262 | 0.18735 | 0.4538
2001 | 12 | 2001.9167 | 17.05 | 10.6 | 219.4 | 0.56881 | 0.048314 | 0.27664
2002 | 1 | 2002 | 20.15 | 32 | 252.4 | 0.6912 | 0.12678 | 0.37777
2002 | 2 | 2002.0833 | 19.4375 | 0.2 | 218.6 | 0.66352 | 0.00091491 | 0.21412
2002 | 3 | 2002.1667 | 18.1806 | 21.6 | 202.8 | 0.61388 | 0.10651 | 0.35193
2002 | 4 | 2002.25 | 16.9167 | 3.8 | 135.8 | 0.56349 | 0.027982 | 0.24996
2002 | 5 | 2002.3333 | 12.9742 | 72.2 | 88.6 | 0.41045 | 0.8149 | 1.1373
2002 | 6 | 2002.4167 | 9.9533 | 51 | 51.6 | 0.30522 | 0.98837 | 1.2927
2002 | 7 | 2002.5 | 9.6484 | 50 | 60.8 | 0.29543 | 0.82237 | 1.1443
2002 | 8 | 2002.5833 | 8.9984 | 27.6 | 73.8 | 0.27515 | 0.37398 | 0.67692
2002 | 9 | 2002.6667 | 11.9167 | 47 | 117.6 | 0.37203 | 0.39966 | 0.7063
2002 | 10 | 2002.75 | 14.1484 | 20.8 | 168.2 | 0.45473 | 0.12366 | 0.3738
2002 | 11 | 2002.8333 | 18.7367 | 20.6 | 235 | 0.63594 | 0.08766 | 0.32772
2002 | 12 | 2002.9167 | 20.8613 | 32.2 | 306.4 | 0.71834 | 0.10509 | 0.35011
2003 | 1 | 2003 | 22.7371 | 6.2 | 320.2 | 0.78666 | 0.019363 | 0.23858
2003 | 2 | 2003.0833 | 21.7339 | 67.9 | 222.8 | 0.75079 | 0.30476 | 0.59612
2003 | 3 | 2003.1667 | 17.1032 | 3.2 | 171.2 | 0.57093 | 0.018692 | 0.23769
2003 | 4 | 2003.25 | 15.1733 | 18.4 | 119.8 | 0.49447 | 0.15359 | 0.41164
2003 | 5 | 2003.3333 | 12.6323 | 59 | 65.2 | 0.39786 | 0.90491 | 1.2197
2003 | 6 | 2003.4167 | 10.1217 | 73.4 | 48.8 | 0.31069 | 1.25 | 1.4996
2003 | 7 | 2003.5 | 8.9677 | 56.2 | 57.2 | 0.27421 | 0.98252 | 1.2877
2003 | 8 | 2003.5833 | 8.7339 | 106.4 | 69.4 | 0.26712 | 1.25 | 1.4996
2003 | 9 | 2003.6667 | 11.5267 | 67.2 | 96 | 0.35826 | 0.7 | 1.0264
2003 | 10 | 2003.75 | 11.9806 | 42.8 | 130 | 0.37431 | 0.32923 | 0.62495
2003 | 11 | 2003.8333 | 19.16 | 18.4 | 234.4 | 0.65263 | 0.078498 | 0.31589
2003 | 12 | 2003.9167 | 21.5371 | 34.2 | 267.2 | 0.74357 | 0.12799 | 0.37931
2004 | 1 | 2004 | 18.5774 | 11.6 | 240 | 0.62963 | 0.048333 | 0.27667
2004 | 2 | 2004.0833 | 23.2776 | 5.6 | 286 | 0.80524 | 0.01958 | 0.23887
2004 | 3 | 2004.1667 | 18.7581 | 16.2 | 211.2 | 0.63678 | 0.076705 | 0.31357
2004 | 4 | 2004.25 | 15.8833 | 1.8 | 131.2 | 0.52242 | 0.01372 | 0.23112
2004 | 5 | 2004.3333 | 11.0677 | 46.2 | 68.6 | 0.34236 | 0.67347 | 0.99984
2004 | 6 | 2004.4167 | 10.5033 | 98.2 | 60.2 | 0.32328 | 1.25 | 1.4996
2004 | 7 | 2004.5 | 9.2065 | 55.6 | 47.8 | 0.28156 | 1.1632 | 1.4346
2004 | 8 | 2004.5833 | 9.9968 | 94.4 | 76.4 | 0.30662 | 1.2356 | 1.4891
2004 | 9 | 2004.6667 | 11.33 | 56.2 | 81.2 | 0.35141 | 0.69212 | 1.0185
2004 | 10 | 2004.75 | 15.6532 | 4.4 | 185.4 | 0.51333 | 0.023732 | 0.24435
2004 | 11 | 2004.8333 | 17.4733 | 59.2 | 206.2 | 0.58569 | 0.2871 | 0.57514
2004 | 12 | 2004.9167 | 19.5048 | 72.8 | 222.4 | 0.66615 | 0.32734 | 0.62273
2005 | 1 | 2005 | 20.9839 | 36.4 | 250.8 | 0.72296 | 0.14514 | 0.40099
2005 | 2 | 2005.0833 | 19.1946 | 9 | 192.4 | 0.654 | 0.046778 | 0.27463
2005 | 3 | 2005.1667 | 18.6694 | 15.6 | 193.8 | 0.63327 | 0.080495 | 0.31848
2005 | 4 | 2005.25 | 18.0317 | 12.8 | 149.8 | 0.60795 | 0.085447 | 0.32487
2005 | 5 | 2005.3333 | 13.0887 | 3.2 | 80.6 | 0.4147 | 0.039702 | 0.26536
2005 | 6 | 2005.4167 | 11.1117 | 111.8 | 59 | 0.34387 | 1.25 | 1.4996
2005 | 7 | 2005.5 | 9.6065 | 59.8 | 45 | 0.2941 | 1.25 | 1.4996
2005 | 8 | 2005.5833 | 10.9048 | 79.2 | 80 | 0.3368 | 0.99 | 1.2941
2005 | 9 | 2005.6667 | 11.8483 | 72.8 | 87.6 | 0.3696 | 0.83105 | 1.1524
2005 | 10 | 2005.75 | 14.5339 | 116.4 | 129.8 | 0.46957 | 0.89676 | 1.2124
2005 | 11 | 2005.8333 | 17.3683 | 70.6 | 172.6 | 0.58151 | 0.40904 | 0.71696
2005 | 12 | 2005.9167 | 20.0339 | 35 | 261 | 0.68672 | 0.1341 | 0.38705
2006 | 1 | 2006 | 24.5452 | 17.2 | 293.4 | 0.84642 | 0.058623 | 0.2901
2006 | 2 | 2006.0833 | 20.0357 | 32.8 | 209.4 | 0.68679 | 0.15664 | 0.41546
2006 | 3 | 2006.1667 | 20.021 | 65.4 | 213.4 | 0.68622 | 0.30647 | 0.59814
2006 | 4 | 2006.25 | 13.5367 | 40.2 | 82.4 | 0.43147 | 0.48786 | 0.80481
2006 | 5 | 2006.3333 | 9.9629 | 47.2 | 50 | 0.30553 | 0.944 | 1.2543
2006 | 6 | 2006.4167 | 7.6167 | 28.8 | 38 | 0.23473 | 0.75789 | 1.0831
2006 | 7 | 2006.5 | 8.7403 | 39.4 | 47.6 | 0.26732 | 0.82773 | 1.1493
2006 | 8 | 2006.5833 | 10.0742 | 11 | 78 | 0.30914 | 0.14103 | 0.39581
2006 | 9 | 2006.6667 | 13.1333 | 20 | 143 | 0.41636 | 0.13986 | 0.39433
2006 | 10 | 2006.75 | 15.4968 | 0 | 221 | 0.50717 | 0 | 0.2129
2006 | 11 | 2006.8333 | 18.7483 | 25.2 | 253.9 | 0.6364 | 0.099252 | 0.34263
2006 | 12 | 2006.9167 | 20.1097 | 21 | 290 | 0.68965 | 0.072414 | 0.30802
2007 | 1 | 2007 | 22.1194 | 64.8 | 262.8 | 0.76477 | 0.24658 | 0.52642
2007 | 2 | 2007.0833 | 24 | 0.4 | 265.2 | 0.82915 | 0.0015083 | 0.21491
2007 | 3 | 2007.1667 | 19.3935 | 33 | 199.4 | 0.6618 | 0.1655 | 0.42657
2007 | 4 | 2007.25 | 16.8117 | 109.4 | 130.2 | 0.5593 | 0.84025 | 1.1609
2007 | 5 | 2007.3333 | 13.7468 | 39.2 | 71.8 | 0.43942 | 0.54596 | 0.86765
2007 | 6 | 2007.4167 | 7.98 | 20.2 | 35 | 0.245 | 0.57714 | 0.9007
2007 | 7 | 2007.5 | 9.0435 | 61.6 | 53.4 | 0.27653 | 1.1536 | 1.4272
2007 | 8 | 2007.5833 | 10.9532 | 18.8 | 95.4 | 0.33845 | 0.19706 | 0.46582
2007 | 9 | 2007.6667 | 13.2933 | 39.6 | 138.6 | 0.42233 | 0.28571 | 0.57349
2007 | 10 | 2007.75 | 15.271 | 21 | 190 | 0.49829 | 0.11053 | 0.35706
2007 | 11 | 2007.8333 | 19.8267 | 24.4 | 245.2 | 0.67869 | 0.099511 | 0.34296
2007 | 12 | 2007.9167 | 20.7839 | 23.2 | 283.2 | 0.71542 | 0.081921 | 0.32032
2008 | 1 | 2008 | 22.9403 | 3.2 | 311.6 | 0.79371 | 0.01027 | 0.22654
2008 | 2 | 2008.0833 | 20.0776 | 0.4 | 235.4 | 0.68841 | 0.0016992 | 0.21516
2008 | 3 | 2008.1667 | 21.2532 | 6.8 | 248.2 | 0.73305 | 0.027397 | 0.24918
2008 | 4 | 2008.25 | 14.515 | 48.2 | 114.5 | 0.46884 | 0.42096 | 0.73044
2008 | 5 | 2008.3333 | 12.65 | 66.4 | 64.2 | 0.39851 | 1.0343 | 1.3314
2008 | 6 | 2008.4167 | 10.4567 | 27.6 | 46 | 0.32173 | 0.6 | 0.92463
2008 | 7 | 2008.5 | 8.3532 | 71.4 | 47.6 | 0.25581 | 1.25 | 1.4996
2008 | 8 | 2008.5833 | 8.1435 | 64 | 52.4 | 0.2497 | 1.2214 | 1.4786
2008 | 9 | 2008.6667 | 12.23 | 23.4 | 123.6 | 0.38325 | 0.18932 | 0.45624
2008 | 10 | 2008.75 | 15.65 | 14 | 185.4 | 0.5132 | 0.075512 | 0.31203
2008 | 11 | 2008.8333 | 17.0767 | 31.4 | 212.6 | 0.56987 | 0.1477 | 0.40422
2008 | 12 | 2008.9167 | 18.2387 | 77.4 | 204.4 | 0.61619 | 0.37867 | 0.68231
2009 | 1 | 2009 | 22.8048 | 1 | 332.3 | 0.78902 | 0.0030093 | 0.2169
2009 | 2 | 2009.0833 | 22.7446 | 2.2 | 268.8 | 0.78693 | 0.0081845 | 0.22378
2009 | 3 | 2009.1667 | 19.1548 | 17.4 | 182.8 | 0.65243 | 0.095186 | 0.33741
2009 | 4 | 2009.25 | 15.425 | 60.4 | 123.4 | 0.50434 | 0.48947 | 0.80657
2009 | 5 | 2009.3333 | 12.0242 | 26.6 | 48.6 | 0.37586 | 0.54733 | 0.8691
2009 | 6 | 2009.4167 | 10.345 | 63 | 44.4 | 0.31803 | 1.25 | 1.4996
2009 | 7 | 2009.5 | 9.8935 | 89.6 | 54.8 | 0.30328 | 1.25 | 1.4996
2009 | 8 | 2009.5833 | 11.0839 | 68.7 | 75.2 | 0.34292 | 0.91356 | 1.2275
2009 | 9 | 2009.6667 | 12.19 | 67.1 | 99.8 | 0.38181 | 0.67234 | 0.99871
2009 | 10 | 2009.75 | 13.9903 | 37.2 | 136 | 0.44868 | 0.27353 | 0.55891
2009 | 11 | 2009.8333 | 21.68 | 39.2 | 238 | 0.74882 | 0.16471 | 0.42558
2009 | 12 | 2009.9167 | 20.121 | 27.6 | 245.4 | 0.69008 | 0.11247 | 0.35954
2010 | 1 | 2010 | 22.7403 | 10.6 | 300.4 | 0.78678 | 0.035286 | 0.25957
2010 | 2 | 2010.0833 | 23.2804 | 3.2 | 253.2 | 0.80534 | 0.012638 | 0.22968
2010 | 3 | 2010.1667 | 20.0919 | 20.2 | 203.2 | 0.68896 | 0.099409 | 0.34283
2010 | 4 | 2010.25 | 16.8667 | 60.2 | 102.4 | 0.5615 | 0.58789 | 0.91199
2010 | 5 | 2010.3333 | 12.0468 | 44.2 | 73.2 | 0.37667 | 0.60383 | 0.92861
2010 | 6 | 2010.4167 | 8.8133 | 44.8 | 45.2 | 0.26952 | 0.99115 | 1.2951
2010 | 7 | 2010.5 | 8.5532 | 39.2 | 49.5 | 0.26172 | 0.79192 | 1.1156
2010 | 8 | 2010.5833 | 9.1 | 75.2 | 56.1 | 0.27827 | 1.25 | 1.4996
2010 | 9 | 2010.6667 | 10.3683 | 95.8 | 65.2 | 0.3188 | 1.25 | 1.4996
2010 | 10 | 2010.75 | 13.9613 | 33.2 | 134.6 | 0.44757 | 0.24666 | 0.52652
2010 | 11 | 2010.8333 | 17.005 | 28.4 | 166.6 | 0.56701 | 0.17047 | 0.43278
2010 | 12 | 2010.9167 | 19.1597 | 134.5 | 210.4 | 0.65262 | 0.63926 | 0.96515
2011 | 1 | 2011 | 23.0048 | 4 | 261.4 | 0.79594 | 0.015302 | 0.23321
2011 | 2 | 2011.0833 | 21.8036 | 92.1 | 192.3 | 0.75334 | 0.47894 | 0.79502
2011 | 3 | 2011.1667 | 17.5242 | 121.2 | 129.2 | 0.58772 | 0.93808 | 1.2491
2011 | 4 | 2011.25 | 14.9417 | 6.8 | 101.4 | 0.48541 | 0.067061 | 0.30107
2011 | 5 | 2011.3333 | 11.5677 | 71.4 | 62.2 | 0.3597 | 1.1479 | 1.4228
2011 | 6 | 2011.4167 | 9.7933 | 43.4 | 53.2 | 0.30006 | 0.81579 | 1.1381
2011 | 7 | 2011.5 | 9.1516 | 50 | 48.8 | 0.27986 | 1.0246 | 1.3233
2011 | 8 | 2011.5833 | 11.0274 | 71.6 | 66.8 | 0.34098 | 1.0719 | 1.3623
2011 | 9 | 2011.6667 | 12.6333 | 40.2 | 115 | 0.3979 | 0.34957 | 0.64869
2011 | 10 | 2011.75 | 15.0887 | 46.2 | 129.6 | 0.49115 | 0.35648 | 0.65671
2011 | 11 | 2011.8333 | 18.7683 | 45.9 | 199.5 | 0.63719 | 0.23008 | 0.50636
2011 | 12 | 2011.9167 | 19.6903 | 47.2 | 233 | 0.67339 | 0.20258 | 0.47263
2012 | 1 | 2012 | 22.6306 | 15.2 | 288.4 | 0.78294 | 0.052705 | 0.28238
2012 | 2 | 2012.0833 | 21.1259 | 16 | 206.6 | 0.72829 | 0.077444 | 0.31453
2012 | 3 | 2012.1667 | 18.4097 | 46.6 | 172.6 | 0.62298 | 0.26999 | 0.55467
2012 | 4 | 2012.25 | 15.9117 | 13.8 | 128.6 | 0.52354 | 0.10731 | 0.35295
2012 | 5 | 2012.3333 | 11.0016 | 28.5 | 76.5 | 0.3401 | 0.37255 | 0.67527
2012 | 6 | 2012.4167 | 9.325 | 54.8 | 50.8 | 0.28524 | 1.0787 | 1.3679
2012 | 7 | 2012.5 | 9.0758 | 39.6 | 45 | 0.27752 | 0.88 | 1.1973
2012 | 8 | 2012.5833 | 9.4952 | 43.8 | 70.5 | 0.29058 | 0.62128 | 0.94668
2012 | 9 | 2012.6667 | 12.2667 | 38.4 | 117.2 | 0.38457 | 0.32765 | 0.62309
2012 | 10 | 2012.75 | 15.2903 | 16.2 | 183.4 | 0.49905 | 0.088332 | 0.32859
2012 | 11 | 2012.8333 | 19.6033 | 6.8 | 256.2 | 0.67 | 0.026542 | 0.24806
2012 | 12 | 2012.9167 | 20.4887 | 11.4 | 278.6 | 0.7042 | 0.040919 | 0.26696
2013 | 1 | 2013 | 21.7968 | 5.2 | 314.6 | 0.75309 | 0.016529 | 0.23483
2013 | 2 | 2013.0833 | 22.5125 | 16.6 | 235.2 | 0.77878 | 0.070578 | 0.30564
2013 | 3 | 2013.1667 | 20.829 | 12.5 | 222.9 | 0.71713 | 0.056079 | 0.28678
2013 | 4 | 2013.25 | 16.5583 | 41 | 132.4 | 0.54922 | 0.30967 | 0.60193
2013 | 5 | 2013.3333 | 13.7194 | 54.8 | 82.9 | 0.43838 | 0.66104 | 0.9873
2013 | 6 | 2013.4167 | 9.61 | 62.8 | 36.6 | 0.29421 | 1.25 | 1.4996
2013 | 7 | 2013.5 | 10.0339 | 72.6 | 49.1 | 0.30783 | 1.25 | 1.4996
2013 | 8 | 2013.5833 | 10.8339 | 69.6 | 72.1 | 0.33439 | 0.96533 | 1.2729
2013 | 9 | 2013.6667 | 14.745 | 58 | 119.9 | 0.47776 | 0.48374 | 0.80029
2013 | 10 | 2013.75 | 14.4097 | 24.5 | 174.9 | 0.46478 | 0.14008 | 0.39461
2013 | 11 | 2013.8333 | 16.8867 | 4 | 228.4 | 0.56229 | 0.017513 | 0.23614
2013 | 12 | 2013.9167 | 20.3048 | 32.5 | 259.5 | 0.69716 | 0.12524 | 0.37581
2014 | 1 | 2014 | 23.3677 | 9.3 | 306.3 | 0.80828 | 0.030362 | 0.25309
2014 | 2 | 2014.0833 | 21.8607 | 110.8 | 232.9 | 0.75542 | 0.47574 | 0.7915
2014 | 3 | 2014.1667 | 18.9565 | 16.6 | 163.4 | 0.64462 | 0.10159 | 0.34563
2014 | 4 | 2014.25 | 15.3983 | 57 | 102.1 | 0.50329 | 0.55828 | 0.88076
2014 | 5 | 2014.3333 | 13.5645 | 35.4 | 61.5 | 0.43252 | 0.57561 | 0.89909
2014 | 6 | 2014.4167 | 10.235 | 96.4 | 49.9 | 0.3144 | 1.25 | 1.4996
2014 | 7 | 2014.5 | 9.4581 | 85.9 | 55.5 | 0.28941 | 1.25 | 1.4996
2014 | 8 | 2014.5833 | 8.9855 | 16.2 | 69.1 | 0.27475 | 0.23444 | 0.51168
2014 | 9 | 2014.6667 | 12.905 | 14.2 | 126.3 | 0.40789 | 0.11243 | 0.3595
2014 | 10 | 2014.75 | 16.9323 | 5.4 | 207.3 | 0.56411 | 0.026049 | 0.24741
2014 | 11 | 2014.8333 | 18.7283 | 32.8 | 234.8 | 0.63561 | 0.13969 | 0.39412
2014 | 12 | 2014.9167 | 19.1242 | 11.4 | 251.7 | 0.65123 | 0.045292 | 0.27269
2015 | 1 | 2015 | 20.8274 | 30.8 | 241.1 | 0.71707 | 0.12775 | 0.37899
2015 | 2 | 2015.0833 | 23.6089 | 0.2 | 260.3 | 0.81634 | 0.00076834 | 0.21392
2015 | 3 | 2015.1667 | 17.5839 | 8 | 197.3 | 0.5901 | 0.040547 | 0.26647
2015 | 4 | 2015.25 | 13.615 | 56.4 | 93.5 | 0.43443 | 0.60321 | 0.92797
2015 | 5 | 2015.3333 | 11.921 | 35.6 | 68.6 | 0.37218 | 0.51895 | 0.83864
2015 | 6 | 2015.4167 | 9.53 | 16 | 43.5 | 0.29168 | 0.36782 | 0.66982
2015 | 7 | 2015.5 | 8.2726 | 55.1 | 57.7 | 0.25345 | 0.95494 | 1.2639
2015 | 8 | 2015.5833 | 9.5484 | 66.1 | 56.2 | 0.29226 | 1.1762 | 1.4446
2015 | 9 | 2015.6667 | 11.2467 | 33.9 | 98 | 0.34852 | 0.34592 | 0.64444
2015 | 10 | 2015.75 | 18.7452 | 8.1 | 212.3 | 0.63627 | 0.038154 | 0.26333
2015 | 11 | 2015.8333 | 18.7083 | 30.7 | 237.2 | 0.63481 | 0.12943 | 0.38112
2015 | 12 | 2015.9167 | 22.9355 | 6.7 | 325.5 | 0.79355 | 0.020584 | 0.24019
2016 | 1 | 2016 | 22.9613 | 30 | 301.1 | 0.79444 | 0.099635 | 0.34312
2016 | 2 | 2016.0833 | 21.3448 | 12.3 | 233.5 | 0.73645 | 0.052677 | 0.28234
2016 | 3 | 2016.1667 | 20.7984 | 45.6 | 180.5 | 0.71597 | 0.25263 | 0.53375
2016 | 4 | 2016.25 | 16.3983 | 14.5 | 124.7 | 0.54285 | 0.11628 | 0.3644
2016 | 5 | 2016.3333 | 13.7742 | 85.5 | 87.6 | 0.44046 | 0.97603 | 1.2821
2016 | 6 | 2016.4167 | 9.8767 | 94.2 | 56.7 | 0.30274 | 1.25 | 1.4996
2016 | 7 | 2016.5 | 9.3242 | 84.8 | 55.9 | 0.28522 | 1.25 | 1.4996
2016 | 8 | 2016.5833 | 9.9548 | 63.7 | 78.1 | 0.30527 | 0.81562 | 1.138
2016 | 9 | 2016.6667 | 10.4067 | 181.1 | 91 | 0.32007 | 1.25 | 1.4996
2016 | 10 | 2016.75 | 13.1532 | 46.9 | 159.3 | 0.4171 | 0.29441 | 0.58385
2016 | 11 | 2016.8333 | 16.345 | 23.5 | 204.4 | 0.54073 | 0.11497 | 0.36274
2016 | 12 | 2016.9167 | 20.0565 | 51.4 | 252.2 | 0.68759 | 0.20381 | 0.47414
2017 | 1 | 2017 | 22.6339 | 39.1 | 273 | 0.78305 | 0.14322 | 0.39858
2017 | 2 | 2017.0833 | 21.1107 | 39 | 207.7 | 0.72772 | 0.18777 | 0.45432
2017 | 3 | 2017.1667 | 21.171 | 10.2 | 209.7 | 0.72998 | 0.048641 | 0.27707
2017 | 4 | 2017.25 | 15.7933 | 44 | 115.2 | 0.51886 | 0.38194 | 0.68607
2017 | 5 | 2017.3333 | 11.6855 | 19.8 | 71 | 0.36384 | 0.27887 | 0.56531
2017 | 6 | 2017.4167 | 8.53 | 13.8 | 45.3 | 0.26103 | 0.30464 | 0.59598
2017 | 7 | 2017.5 | 9.9468 | 95.6 | 73.8 | 0.305 | 1.25 | 1.4996
2017 | 8 | 2017.5833 | 9.2565 | 97.5 | 79.3 | 0.28311 | 1.2295 | 1.4846

## Carbon inputs
Crop production and residue C addition onto or into soil calcuated from a simple growth model
Shoot HI | 0.37 | Cinputs | Annual Shoot Dry Matter (kg/ha) | Annual Carbon Input (Mg C/ha)
RSratio | 0.5 | Year | WheatSDM | CI
C cont | 0.45 | 1959 | 7017.9633 | 3.5686
|  | 1960 | 7482.86 | 3.805
|  | 1961 | 7312.1373 | 3.7182
|  | 1962 | 6088.9909 | 3.0963
|  | 1963 | 7279.3454 | 3.7015
|  | 1964 | 7149.1524 | 3.6353
|  | 1965 | 7482.86 | 3.805
|  | 1966 | 5440.1996 | 2.7663
|  | 1967 | 6135.6492 | 3.12
|  | 1968 | 6294.0359 | 3.2005
|  | 1969 | 7004.1812 | 3.5616
|  | 1970 | 7017.9633 | 3.5686
|  | 1971 | 7312.1373 | 3.7182
|  | 1972 | 6088.9909 | 3.0963
|  | 1973 | 7279.3454 | 3.7015
|  | 1974 | 7149.1524 | 3.6353
|  | 1975 | 7482.86 | 3.805
|  | 1976 | 5440.1996 | 2.7663
|  | 1977 | 6135.6492 | 3.12
|  | 1978 | 6294.0359 | 3.2005
|  | 1979 | 7004.1812 | 3.5616
|  | 1980 | 7336.9575 | 3.7308
|  | 1981 | 6923.9889 | 3.5208
|  | 1982 | 5449.3517 | 2.771
|  | 1983 | 6995.0673 | 3.557
|  | 1984 | 6391.9446 | 3.2503
|  | 1985 | 6773.7757 | 3.4445
|  | 1986 | 6933.965 | 3.5259
|  | 1987 | 6850.9791 | 3.4837
|  | 1988 | 6809.5542 | 3.4627
|  | 1989 | 7060.8103 | 3.5904
|  | 1990 | 6289.0196 | 3.198
|  | 1991 | 6441.696 | 3.2756
|  | 1992 | 7884.5608 | 4.0093
|  | 1993 | 6890.0824 | 3.5036
|  | 1994 | 5919.9383 | 3.0103
|  | 1995 | 6617.9496 | 3.3652
|  | 1996 | 7503.0644 | 3.8153
|  | 1997 | 5986.3283 | 3.044
|  | 1998 | 7798.6262 | 3.9656
|  | 1999 | 7224.8641 | 3.6738
|  | 2000 | 7841.0428 | 3.9872
|  | 2001 | 6665.281 | 3.3893
|  | 2002 | 6406.2101 | 3.2576
|  | 2003 | 7486.7314 | 3.807
|  | 2004 | 6356.3837 | 3.2322
|  | 2005 | 7093.2563 | 3.6069
|  | 2006 | 4970.9121 | 2.5277
|  | 2007 | 6489.7652 | 3.3
|  | 2008 | 6388.5303 | 3.2486
|  | 2009 | 8087.481 | 4.1125
|  | 2010 | 6388.0175 | 3.2483
|  | 2011 | 7246.4101 | 3.6848
|  | 2012 | 6000.5732 | 3.0513
|  | 2013 | 7478.7703 | 3.803
|  | 2014 | 5657.9517 | 2.8771
|  | 2015 | 6021.8922 | 3.0621
|  | 2016 | 8638.7331 | 4.3928

## Time sequence
Type of tillage | Full-Till | 3.036
[11 empty] | ACTIVE |  |  |  | SLOW |  |  |  | PASSIVE |  |  |  | Total
Period | Counter | Year | tfac | wfac | CI | Sand | LC | NC | Beta | alpha | kA | ACTIVEy* | ACTIVEy | Active_diff | kS | SLOWy* | SLOWy | Slow_diff | kP | PASSIVEy* | PASSIVEy | Passive_diff | SOCy | SOC_diff | Stocks of organic C (g C/m2) | Annual change in oganic C stocks (g C/m2/y)
Run in period to derive initial stocks of soil carbon pools | -10 | 1959 | 0.35912 | 0.62819 | 3.5686
| -9 | 1960 | 0.3347 | 0.87521 | 3.805
| -8 | 1961 | 0.37106 | 0.82579 | 3.7182
| -7 | 1962 | 0.34926 | 0.8367 | 3.0963
| -6 | 1963 | 0.35194 | 0.87927 | 3.7015
| -5 | 1964 | 0.31529 | 0.85946 | 3.6353
| -4 | 1965 | 0.36355 | 0.74716 | 3.805
| -3 | 1966 | 0.34017 | 0.82824 | 2.7663
| -2 | 1967 | 0.35843 | 0.61752 | 3.12
| -1 | 1968 | 0.35933 | 0.93402 | 3.2005
| 0 | 1969 | 0.33351 | 0.79767 | 3.5616
Average run in values and initial stocks |  |  | 0.34876 | 0.80266 | 3.4526 | 0.25 | 0.111 | 0.021 | 2.6062 | 1.7432 | 2.7515 | 0.63354 | 0.63354 |  | 0.17762 | 6.6197 | 6.6197 |  | 0.0019287 | 107.9987 | 107.9987 |  | 115.252
Inventory Period | 1 | 1970 | 0.33423 | 0.79296 | 3.5686 | 0.25 | 0.111 | 0.021 | 2.6938 | 1.8018 | 2.605 | 0.69165 | 0.69165 | 0.058115 | 0.16817 | 7.2269 | 6.7218 | 0.10212 | 0.0018261 | 117.9055 | 108.0168 | 0.01809 | 115.4303 | 0.17832
| 2 | 1971 | 0.35867 | 0.9504 | 3.7182 | 0.25 | 0.111 | 0.021 | 2.8067 | 1.8773 | 3.3506 | 0.56029 | 0.56029 | -0.13136 | 0.2163 | 5.8543 | 6.5342 | -0.18763 | 0.0023487 | 95.5123 | 107.9875 | -0.029369 | 115.0819 | -0.34836
| 3 | 1972 | 0.35806 | 0.702 | 3.0963 | 0.25 | 0.111 | 0.021 | 2.3372 | 1.5633 | 2.4706 | 0.63273 | 0.63273 | 0.072445 | 0.15949 | 6.6113 | 6.5465 | 0.012302 | 0.0017319 | 107.8619 | 107.9872 | -0.00021738 | 115.1665 | 0.084529
| 4 | 1973 | 0.37833 | 0.9473 | 3.7015 | 0.25 | 0.111 | 0.021 | 2.7941 | 1.8689 | 3.5227 | 0.53053 | 0.53053 | -0.10221 | 0.22741 | 5.5434 | 6.3184 | -0.22812 | 0.0024693 | 90.4386 | 107.9439 | -0.043333 | 114.7928 | -0.37366
| 5 | 1974 | 0.35099 | 1.0764 | 3.6353 | 0.25 | 0.111 | 0.021 | 2.7442 | 1.8354 | 3.7136 | 0.49425 | 0.49425 | -0.036275 | 0.23973 | 5.1643 | 6.0417 | -0.27666 | 0.0026031 | 84.2549 | 107.8822 | -0.061666 | 114.4182 | -0.3746
| 6 | 1975 | 0.36477 | 0.86392 | 3.805 | 0.25 | 0.111 | 0.021 | 2.8723 | 1.9211 | 3.0974 | 0.62022 | 0.62022 | 0.12597 | 0.19996 | 6.4806 | 6.1295 | 0.087762 | 0.0021713 | 105.7295 | 107.8776 | -0.0046741 | 114.6273 | 0.20906
| 7 | 1976 | 0.34594 | 0.69052 | 2.7663 | 0.25 | 0.111 | 0.021 | 2.0882 | 1.3967 | 2.348 | 0.59485 | 0.59485 | -0.025378 | 0.15158 | 6.2154 | 6.1425 | 0.013031 | 0.0016459 | 101.4034 | 107.8669 | -0.010656 | 114.6043 | -0.023002
| 8 | 1977 | 0.36951 | 0.76337 | 3.12 | 0.25 | 0.111 | 0.021 | 2.3551 | 1.5752 | 2.7725 | 0.56817 | 0.56817 | -0.026679 | 0.17898 | 5.9367 | 6.1057 | -0.036839 | 0.0019435 | 96.8554 | 107.8455 | -0.021401 | 114.5193 | -0.084919
| 9 | 1978 | 0.34769 | 0.88867 | 3.2005 | 0.25 | 0.111 | 0.021 | 2.4159 | 1.6159 | 3.037 | 0.53207 | 0.53207 | -0.036098 | 0.19606 | 5.5595 | 5.9986 | -0.10708 | 0.0021289 | 90.7017 | 107.809 | -0.036497 | 114.3397 | -0.17968
| 10 | 1979 | 0.37427 | 0.90974 | 3.5616 | 0.25 | 0.111 | 0.021 | 2.6885 | 1.7982 | 3.3467 | 0.53731 | 0.53731 | 0.0052377 | 0.21605 | 5.6142 | 5.9155 | -0.083042 | 0.002346 | 91.5946 | 107.771 | -0.038039 | 114.2238 | -0.11584
| 11 | 1980 | 0.37752 | 0.84353 | 3.7308 | 0.25 | 0.111 | 0.021 | 2.8163 | 1.8837 | 3.13 | 0.6018 | 0.6018 | 0.064494 | 0.20206 | 6.2881 | 5.9908 | 0.075281 | 0.0021941 | 102.5888 | 107.7596 | -0.01137 | 114.3522 | 0.1284
| 12 | 1981 | 0.3825 | 0.83411 | 3.5208 | 0.25 | 0.111 | 0.021 | 2.6577 | 1.7776 | 3.1359 | 0.56686 | 0.56686 | -0.034942 | 0.20244 | 5.923 | 5.9771 | -0.01373 | 0.0021982 | 96.6323 | 107.7351 | -0.02446 | 114.2791 | -0.073132
| 13 | 1982 | 0.3905 | 0.67032 | 2.771 | 0.25 | 0.111 | 0.021 | 2.0917 | 1.399 | 2.5728 | 0.54377 | 0.54377 | -0.023088 | 0.16609 | 5.6818 | 5.928 | -0.049053 | 0.0018035 | 92.6964 | 107.708 | -0.027123 | 114.1798 | -0.099264
| 14 | 1983 | 0.36398 | 0.94408 | 3.557 | 0.25 | 0.111 | 0.021 | 2.685 | 1.7959 | 3.3775 | 0.53171 | 0.53171 | -0.012057 | 0.21804 | 5.5558 | 5.8469 | -0.081167 | 0.0023676 | 90.6411 | 107.6676 | -0.040407 | 114.0462 | -0.13363
| 15 | 1984 | 0.33755 | 0.79423 | 3.2503 | 0.25 | 0.111 | 0.021 | 2.4535 | 1.641 | 2.6351 | 0.62276 | 0.62276 | 0.091044 | 0.17011 | 6.5071 | 5.9592 | 0.11231 | 0.0018472 | 106.1614 | 107.6648 | -0.0027822 | 114.2468 | 0.20057
| 16 | 1985 | 0.35201 | 0.80599 | 3.4445 | 0.25 | 0.111 | 0.021 | 2.6001 | 1.7391 | 2.7887 | 0.62361 | 0.62361 | 0.00085638 | 0.18003 | 6.516 | 6.0594 | 0.10025 | 0.0019548 | 106.3074 | 107.6622 | -0.0026535 | 114.3452 | 0.09845
| 17 | 1986 | 0.34066 | 0.82691 | 3.5259 | 0.25 | 0.111 | 0.021 | 2.6616 | 1.7802 | 2.7688 | 0.64294 | 0.64294 | 0.019327 | 0.17874 | 6.718 | 6.1771 | 0.11771 | 0.0019409 | 109.6021 | 107.6659 | 0.0037652 | 114.486 | 0.1408
| 18 | 1987 | 0.34877 | 0.81391 | 3.4837 | 0.25 | 0.111 | 0.021 | 2.6297 | 1.7589 | 2.7902 | 0.63038 | 0.63038 | -0.012562 | 0.18012 | 6.5867 | 6.2509 | 0.073775 | 0.0019559 | 107.4607 | 107.6655 | -0.00040151 | 114.5468 | 0.060811
| 19 | 1988 | 0.38027 | 0.80527 | 3.4627 | 0.25 | 0.111 | 0.021 | 2.6138 | 1.7482 | 3.0099 | 0.58084 | 0.58084 | -0.049542 | 0.19431 | 6.0691 | 6.2156 | -0.035334 | 0.0021099 | 99.0153 | 107.6473 | -0.018251 | 114.4437 | -0.10313
| 20 | 1989 | 0.36371 | 0.84995 | 3.5904 | 0.25 | 0.111 | 0.021 | 2.7103 | 1.8128 | 3.0386 | 0.59659 | 0.59659 | 0.015747 | 0.19616 | 6.2336 | 6.2191 | 0.0035353 | 0.00213 | 101.6997 | 107.6346 | -0.012668 | 114.4503 | 0.0066141
| 21 | 1990 | 0.37757 | 0.73288 | 3.198 | 0.25 | 0.111 | 0.021 | 2.414 | 1.6146 | 2.7199 | 0.59364 | 0.59364 | -0.0029469 | 0.17558 | 6.2028 | 6.2162 | -0.0028627 | 0.0019066 | 101.1973 | 107.6223 | -0.012273 | 114.4322 | -0.018083
| 22 | 1991 | 0.37146 | 0.76695 | 3.2756 | 0.25 | 0.111 | 0.021 | 2.4726 | 1.6538 | 2.8002 | 0.59061 | 0.59061 | -0.0030326 | 0.18077 | 6.1711 | 6.2081 | -0.0081578 | 0.0019629 | 100.6804 | 107.6087 | -0.013626 | 114.4074 | -0.024817
| 23 | 1992 | 0.33293 | 1.0749 | 4.0093 | 0.25 | 0.111 | 0.021 | 3.0264 | 2.0242 | 3.5174 | 0.57549 | 0.57549 | -0.015115 | 0.22707 | 6.0132 | 6.1638 | -0.044257 | 0.0024656 | 98.1037 | 107.5853 | -0.023436 | 114.3246 | -0.082807
| 24 | 1993 | 0.36568 | 0.74765 | 3.5036 | 0.25 | 0.111 | 0.021 | 2.6447 | 1.7689 | 2.6873 | 0.65826 | 0.65826 | 0.082768 | 0.17348 | 6.878 | 6.2877 | 0.1239 | 0.0018837 | 112.2131 | 107.594 | 0.0087176 | 114.54 | 0.21538
| 25 | 1994 | 0.35854 | 0.63219 | 3.0103 | 0.25 | 0.111 | 0.021 | 2.2723 | 1.5199 | 2.2279 | 0.68218 | 0.68218 | 0.023921 | 0.14383 | 7.128 | 6.4086 | 0.12085 | 0.0015617 | 116.2909 | 107.6076 | 0.013582 | 114.6983 | 0.15835
| 26 | 1995 | 0.35269 | 0.77731 | 3.3652 | 0.25 | 0.111 | 0.021 | 2.5403 | 1.6991 | 2.6946 | 0.63054 | 0.63054 | -0.051637 | 0.17395 | 6.5884 | 6.4399 | 0.031283 | 0.0018889 | 107.4884 | 107.6074 | -0.0002252 | 114.6778 | -0.020579
| 27 | 1996 | 0.34478 | 0.79301 | 3.8153 | 0.25 | 0.111 | 0.021 | 2.88 | 1.9263 | 2.6874 | 0.71678 | 0.71678 | 0.086239 | 0.17349 | 7.4895 | 6.622 | 0.1821 | 0.0018838 | 122.1895 | 107.6348 | 0.02747 | 114.9736 | 0.29581
| 28 | 1997 | 0.36315 | 0.78284 | 3.044 | 0.25 | 0.111 | 0.021 | 2.2978 | 1.5369 | 2.7943 | 0.55001 | 0.55001 | -0.16677 | 0.18039 | 5.747 | 6.4641 | -0.15783 | 0.0019587 | 93.7609 | 107.6077 | -0.027176 | 114.6218 | -0.35178
| 29 | 1998 | 0.35231 | 0.80603 | 3.9656 | 0.25 | 0.111 | 0.021 | 2.9935 | 2.0022 | 2.7912 | 0.71733 | 0.71733 | 0.16731 | 0.18019 | 7.4952 | 6.6499 | 0.18578 | 0.0019566 | 122.2823 | 107.6364 | 0.028712 | 115.0036 | 0.38181
| 30 | 1999 | 0.37731 | 0.77094 | 3.6738 | 0.25 | 0.111 | 0.021 | 2.7732 | 1.8549 | 2.8591 | 0.64877 | 0.64877 | -0.068558 | 0.18457 | 6.7788 | 6.6737 | 0.023797 | 0.0020042 | 110.5953 | 107.6423 | 0.0059301 | 114.9648 | -0.038831
| 31 | 2000 | 0.38768 | 0.88071 | 3.9872 | 0.25 | 0.111 | 0.021 | 3.0097 | 2.0131 | 3.356 | 0.59985 | 0.59985 | -0.048922 | 0.21665 | 6.2677 | 6.5857 | -0.087969 | 0.0023525 | 102.2555 | 107.6296 | -0.012672 | 114.8152 | -0.14956
| 32 | 2001 | 0.36862 | 0.8856 | 3.3893 | 0.25 | 0.111 | 0.021 | 2.5584 | 1.7112 | 3.2087 | 0.53331 | 0.53331 | -0.066535 | 0.20714 | 5.5725 | 6.3758 | -0.20989 | 0.0022492 | 90.9133 | 107.592 | -0.037599 | 114.5012 | -0.31402
| 33 | 2002 | 0.36616 | 0.70112 | 3.2576 | 0.25 | 0.111 | 0.021 | 2.459 | 1.6447 | 2.5233 | 0.6518 | 0.6518 | 0.11849 | 0.16289 | 6.8105 | 6.4467 | 0.070807 | 0.0017688 | 111.1122 | 107.5983 | 0.0062264 | 114.6967 | 0.19552
| 34 | 2003 | 0.36902 | 0.86064 | 3.807 | 0.25 | 0.111 | 0.021 | 2.8737 | 1.9221 | 3.1216 | 0.61574 | 0.61574 | -0.036059 | 0.20152 | 6.4338 | 6.4441 | -0.0026005 | 0.0021882 | 104.9652 | 107.5925 | -0.0057617 | 114.6523 | -0.044421
| 35 | 2004 | 0.36414 | 0.82697 | 3.2322 | 0.25 | 0.111 | 0.021 | 2.4399 | 1.6319 | 2.9599 | 0.55134 | 0.55134 | -0.064397 | 0.19108 | 5.7609 | 6.3135 | -0.13054 | 0.0020748 | 93.9874 | 107.5643 | -0.028228 | 114.4291 | -0.22316
| 36 | 2005 | 0.37422 | 0.85985 | 3.6069 | 0.25 | 0.111 | 0.021 | 2.7227 | 1.8211 | 3.1627 | 0.57581 | 0.57581 | 0.024462 | 0.20417 | 6.0165 | 6.2529 | -0.060646 | 0.002217 | 98.1574 | 107.5434 | -0.020855 | 114.3721 | -0.057039
| 37 | 2006 | 0.37346 | 0.70617 | 2.5277 | 0.25 | 0.111 | 0.021 | 1.9081 | 1.2762 | 2.5922 | 0.49233 | 0.49233 | -0.083475 | 0.16734 | 5.1443 | 6.0674 | -0.18551 | 0.0018171 | 83.9275 | 107.5005 | -0.042912 | 114.0602 | -0.3119
| 38 | 2007 | 0.40706 | 0.73236 | 3.3 | 0.25 | 0.111 | 0.021 | 2.4911 | 1.6661 | 2.9302 | 0.56861 | 0.56861 | 0.076282 | 0.18916 | 5.9413 | 6.0435 | -0.02384 | 0.002054 | 96.9313 | 107.4788 | -0.021709 | 114.0909 | 0.030733
| 39 | 2008 | 0.36826 | 0.79547 | 3.2486 | 0.25 | 0.111 | 0.021 | 2.4522 | 1.6402 | 2.8793 | 0.56963 | 0.56963 | 0.00102 | 0.18588 | 5.952 | 6.0265 | -0.017014 | 0.0020184 | 97.1052 | 107.4579 | -0.020938 | 114.054 | -0.036931
| 40 | 2009 | 0.3988 | 0.83841 | 4.1125 | 0.25 | 0.111 | 0.021 | 3.1043 | 2.0763 | 3.2864 | 0.63179 | 0.63179 | 0.062156 | 0.21216 | 6.6014 | 6.1485 | 0.12198 | 0.0023037 | 107.701 | 107.4584 | 0.0005602 | 114.2387 | 0.1847
| 41 | 2010 | 0.37312 | 0.91637 | 3.2483 | 0.25 | 0.111 | 0.021 | 2.452 | 1.64 | 3.3607 | 0.488 | 0.488 | -0.14378 | 0.21695 | 5.0991 | 5.9208 | -0.22767 | 0.0023558 | 83.19 | 107.4012 | -0.057171 | 113.8101 | -0.42863
| 42 | 2011 | 0.37654 | 0.92818 | 3.6848 | 0.25 | 0.111 | 0.021 | 2.7815 | 1.8604 | 3.4352 | 0.54157 | 0.54157 | 0.053561 | 0.22176 | 5.6587 | 5.8627 | -0.058125 | 0.002408 | 92.3205 | 107.3649 | -0.036315 | 113.7692 | -0.040879
| 43 | 2012 | 0.37881 | 0.69728 | 3.0513 | 0.25 | 0.111 | 0.021 | 2.3033 | 1.5406 | 2.5962 | 0.59338 | 0.59338 | 0.051814 | 0.1676 | 6.2001 | 5.9192 | 0.056553 | 0.0018199 | 101.1533 | 107.3536 | -0.011305 | 113.8662 | 0.097062
| 44 | 2013 | 0.399 | 0.79418 | 3.803 | 0.25 | 0.111 | 0.021 | 2.8707 | 1.9201 | 3.1146 | 0.61647 | 0.61647 | 0.023085 | 0.20107 | 6.4413 | 6.0242 | 0.10497 | 0.0021833 | 105.0886 | 107.3487 | -0.0049452 | 113.9894 | 0.12311
| 45 | 2014 | 0.39215 | 0.75394 | 2.8771 | 0.25 | 0.111 | 0.021 | 2.1718 | 1.4526 | 2.906 | 0.49985 | 0.49985 | -0.11661 | 0.1876 | 5.2228 | 5.8739 | -0.15034 | 0.0020371 | 85.2095 | 107.3036 | -0.0451 | 113.6773 | -0.31205
| 46 | 2015 | 0.38752 | 0.72508 | 3.0621 | 0.25 | 0.111 | 0.021 | 2.3115 | 1.546 | 2.7618 | 0.55979 | 0.55979 | 0.059936 | 0.17829 | 5.8491 | 5.8695 | -0.004416 | 0.001936 | 95.4268 | 107.2806 | -0.022993 | 113.7098 | 0.032527
| 47 | 2016 | 0.37696 | 0.89852 | 4.3928 | 0.25 | 0.111 | 0.021 | 3.3159 | 2.2179 | 3.3291 | 0.6662 | 0.6662 | 0.10641 | 0.21492 | 6.961 | 6.104 | 0.23458 | 0.0023337 | 113.5663 | 107.2953 | 0.014669 | 114.0655 | 0.35566